## KES22_8p5_synthetic_test_data
timestamp | elapsed_time_min | elapsed_time_sec | phase | airend_discharge_temp_c | delivery_pressure_kg_cm2g | oil_cooler_inlet_temp_c | oil_cooler_outlet_temp_c | aftercooler_inlet_temp_c | aftercooler_outlet_temp_c | fad_cfm | motor_output_power_kw | package_input_power_kw | input_voltage_v | current_package_input_a | aos_tank_inlet_pressure_kg_cm2g | air_inlet_temp_c | power_factor | tolerance_flow_pct | spc_kw_per_m3_min | tolerance_spc_pct
46067.6826 | 0 | 0 | Phase1_Warmup | 34.279 | 0.0434 | 35.478 | 33.013 | 33.297 | 32.133 | 0.1141 | 0.0195 | -0.0288 | 414.839 | 0.0084 | -0.0291 | 32.542 | -0.0042 | -99.91 | -8.8966 | 210.988
46067.6828 | 0.25 | 15 | Phase1_Warmup | 34.57 | 1.1577 | 35.638 | 33.32 | 33.528 | 32.387 | 7.4215 | 20.5831 | 22.6703 | 415.694 | 49.1468 | 1.0616 | 32.351 | 0.0016 | -94.156 | 107.8637 | -1245.636
46067.683 | 0.5 | 30 | Phase1_Warmup | 34.628 | 2.1511 | 35.921 | 33.314 | 33.491 | 32.422 | 13.5956 | 15.0848 | 16.6436 | 415.449 | 35.71 | 2.0353 | 32.485 | 0.0089 | -89.295 | 43.2271 | -439.272
46067.6832 | 0.75 | 45 | Phase1_Warmup | 34.851 | 3.0187 | 36.209 | 33.564 | 33.66 | 32.653 | 18.9928 | 11.8894 | 13.3124 | 415.425 | 27.7988 | 2.8613 | 32.572 | 0.0044 | -85.045 | 24.7499 | -208.763
46067.6833 | 1 | 60 | Phase1_Warmup | 34.986 | 3.7299 | 36.307 | 33.533 | 33.895 | 32.694 | 24.5386 | 10.4239 | 11.5198 | 415.759 | 23.6553 | 3.5001 | 32.438 | 0.8451 | -80.678 | 16.5768 | -106.802
46067.6835 | 1.25 | 75 | Phase1_Warmup | 35.755 | 4.3384 | 36.586 | 33.675 | 34.148 | 32.746 | 29.3521 | 9.7116 | 10.8098 | 416.033 | 21.9207 | 4.1703 | 32.503 | 0.859 | -76.888 | 13.0042 | -62.232
46067.6837 | 1.5 | 90 | Phase1_Warmup | 35.966 | 4.8359 | 36.861 | 33.992 | 34.357 | 33.049 | 33.7406 | 9.6863 | 10.7941 | 415.652 | 21.5047 | 4.6513 | 32.575 | 0.861 | -73.433 | 11.2964 | -40.926
46067.6839 | 1.75 | 105 | Phase1_Warmup | 36.38 | 5.2664 | 37.137 | 34.135 | 34.597 | 33.089 | 37.8585 | 9.9933 | 11.2772 | 415.643 | 21.8533 | 5.1377 | 32.442 | 0.8717 | -70.19 | 10.5182 | -31.218
46067.684 | 2 | 120 | Phase1_Warmup | 36.653 | 5.6926 | 37.22 | 34.384 | 34.847 | 33.34 | 42.3583 | 10.4743 | 11.7488 | 414.59 | 22.6951 | 5.576 | 32.541 | 0.8573 | -66.647 | 9.7941 | -22.184
46067.6842 | 2.25 | 135 | Phase1_Warmup | 37.412 | 5.9944 | 37.67 | 34.633 | 35.013 | 33.573 | 46.2537 | 11.0863 | 12.4074 | 415.962 | 23.7182 | 5.8893 | 32.595 | 0.8665 | -63.58 | 9.472 | -18.167
46067.6844 | 2.5 | 150 | Phase1_Warmup | 37.866 | 6.3153 | 37.915 | 34.827 | 35.348 | 33.718 | 50.6727 | 11.6947 | 13.2104 | 415.24 | 24.8848 | 6.2801 | 32.522 | 0.8699 | -60.1 | 9.2055 | -14.842
46067.6845 | 2.75 | 165 | Phase1_Warmup | 38.245 | 6.5367 | 38.164 | 34.984 | 35.664 | 33.874 | 54.586 | 12.4289 | 14.0184 | 416.292 | 26.2289 | 6.4028 | 32.581 | 0.8647 | -57.019 | 9.0683 | -13.13
46067.6847 | 3 | 180 | Phase1_Warmup | 38.763 | 6.713 | 38.49 | 35.162 | 35.901 | 33.956 | 58.7822 | 13.099 | 14.791 | 416.551 | 27.4913 | 6.7051 | 32.493 | 0.8688 | -53.715 | 8.885 | -10.843
46067.6849 | 3.25 | 195 | Phase1_Warmup | 39.423 | 6.9185 | 38.896 | 35.395 | 36.243 | 34.238 | 62.0489 | 13.7888 | 15.6236 | 414.194 | 28.675 | 6.8948 | 32.479 | 0.8638 | -51.143 | 8.8911 | -10.919
46067.6851 | 3.5 | 210 | Phase1_Warmup | 40.035 | 7.0815 | 39.172 | 35.78 | 36.631 | 34.389 | 65.3816 | 14.3248 | 16.2473 | 416.564 | 29.7842 | 7.0907 | 32.523 | 0.8626 | -48.518 | 8.7747 | -9.467
46067.6852 | 3.75 | 225 | Phase1_Warmup | 40.888 | 7.1935 | 39.502 | 36.194 | 36.69 | 34.771 | 68.5231 | 14.9866 | 16.8741 | 414.955 | 30.9335 | 7.2557 | 32.428 | 0.8757 | -46.045 | 8.6954 | -8.478
46067.6854 | 4 | 240 | Phase1_Warmup | 41.574 | 7.274 | 40.087 | 36.298 | 37.23 | 34.93 | 71.4476 | 15.6235 | 17.6876 | 414.67 | 32.0104 | 7.341 | 32.555 | 0.8577 | -43.742 | 8.7416 | -9.054
46067.6856 | 4.25 | 255 | Phase1_Warmup | 42.592 | 7.3988 | 40.592 | 36.466 | 37.292 | 35.182 | 74.4071 | 16.2016 | 18.2531 | 415.314 | 32.8718 | 7.5415 | 32.502 | 0.862 | -41.412 | 8.6622 | -8.064
46067.6858 | 4.5 | 270 | Phase1_Warmup | 43.343 | 7.4815 | 40.906 | 36.865 | 37.732 | 35.436 | 77.171 | 16.7093 | 18.8465 | 415.739 | 33.8455 | 7.5736 | 32.435 | 0.8678 | -39.235 | 8.6235 | -7.581
46067.6859 | 4.75 | 285 | Phase1_Warmup | 44.294 | 7.5637 | 41.476 | 37.268 | 38.19 | 35.622 | 80.1161 | 17.1703 | 19.3576 | 416.307 | 34.6253 | 7.7177 | 32.557 | 0.8649 | -36.916 | 8.5318 | -6.436
46067.6861 | 5 | 300 | Phase1_Warmup | 45.585 | 7.619 | 41.808 | 37.524 | 38.587 | 35.8 | 82.772 | 17.6598 | 19.8683 | 417.758 | 35.6539 | 7.8081 | 32.534 | 0.8748 | -34.825 | 8.4758 | -5.739
46067.6863 | 5.25 | 315 | Phase1_Warmup | 46.309 | 7.6199 | 42.22 | 37.705 | 38.892 | 36.081 | 84.8457 | 18.1088 | 20.4975 | 414.329 | 36.3023 | 7.813 | 32.484 | 0.8732 | -33.192 | 8.5306 | -6.422
46067.6865 | 5.5 | 330 | Phase1_Warmup | 47.303 | 7.6748 | 42.656 | 38.165 | 39.277 | 36.338 | 87.1945 | 18.4207 | 20.8124 | 415.207 | 36.9157 | 7.9403 | 32.469 | 0.8713 | -31.343 | 8.4283 | -5.146
46067.6866 | 5.75 | 345 | Phase1_Warmup | 48.769 | 7.7443 | 43.253 | 38.561 | 39.731 | 36.554 | 89.5554 | 18.9046 | 21.3001 | 415.801 | 37.636 | 7.9658 | 32.519 | 0.8777 | -29.484 | 8.3984 | -4.773
46067.6868 | 6 | 360 | Phase1_Warmup | 49.63 | 7.7063 | 44.051 | 38.94 | 40.008 | 36.887 | 91.8009 | 19.2759 | 21.6909 | 415.074 | 38.1614 | 7.9933 | 32.421 | 0.8759 | -27.716 | 8.3433 | -4.085
46067.687 | 6.25 | 375 | Phase1_Warmup | 51.258 | 7.8071 | 44.388 | 39.013 | 40.477 | 37.083 | 93.8298 | 19.6284 | 22.2134 | 414.124 | 38.6488 | 8.0674 | 32.442 | 0.8757 | -26.118 | 8.3595 | -4.288
46067.6872 | 6.5 | 390 | Phase1_Warmup | 52.689 | 7.7813 | 44.747 | 39.535 | 40.755 | 37.434 | 95.8866 | 19.9965 | 22.5275 | 415.318 | 39.201 | 8.1251 | 32.564 | 0.8719 | -24.499 | 8.2959 | -3.494
46067.6873 | 6.75 | 405 | Phase1_Warmup | 53.918 | 7.8133 | 45.523 | 39.996 | 41.091 | 37.682 | 97.4257 | 20.2481 | 22.8246 | 415.478 | 39.6578 | 8.1484 | 32.518 | 0.8702 | -23.287 | 8.2725 | -3.202
46067.6875 | 7 | 420 | Phase1_Warmup | 55.31 | 7.8858 | 46.044 | 40.512 | 41.46 | 37.985 | 99.1878 | 20.6027 | 23.2241 | 415.814 | 40.3953 | 8.1434 | 32.563 | 0.8744 | -21.899 | 8.2678 | -3.143
46067.6877 | 7.25 | 435 | Phase1_Warmup | 56.433 | 7.8548 | 46.608 | 40.815 | 42.259 | 38.463 | 100.9552 | 20.8722 | 23.595 | 415.187 | 40.4294 | 8.1461 | 32.512 | 0.8749 | -20.508 | 8.2527 | -2.956
46067.6878 | 7.5 | 450 | Phase1_Warmup | 58.28 | 7.8598 | 47.168 | 40.968 | 42.61 | 38.524 | 102.1517 | 21.1355 | 23.7409 | 416.58 | 40.6606 | 8.1584 | 32.587 | 0.8718 | -19.566 | 8.2065 | -2.379
46067.688 | 7.75 | 465 | Phase1_Warmup | 59.73 | 7.8876 | 47.728 | 41.558 | 42.93 | 38.915 | 103.9835 | 21.3717 | 24.0187 | 415.675 | 41.2927 | 8.2158 | 32.45 | 0.8709 | -18.123 | 8.1563 | -1.752
46067.6882 | 8 | 480 | Phase1_Warmup | 60.979 | 7.8852 | 48.371 | 41.802 | 43.359 | 39.041 | 105.2946 | 21.6329 | 24.3417 | 416.136 | 41.4481 | 8.2106 | 32.564 | 0.8727 | -17.091 | 8.163 | -1.837
46067.6884 | 8.25 | 495 | Phase1_Warmup | 62.929 | 7.8768 | 48.784 | 42.219 | 43.806 | 39.462 | 106.8392 | 21.887 | 24.5772 | 414.676 | 41.7419 | 8.2046 | 32.552 | 0.8745 | -15.875 | 8.1228 | -1.335
46067.6885 | 8.5 | 510 | Phase1_Warmup | 63.941 | 7.9095 | 49.45 | 42.582 | 44.183 | 39.781 | 107.9684 | 22.0024 | 24.7374 | 413.459 | 42.2402 | 8.2116 | 32.564 | 0.8749 | -14.985 | 8.0903 | -0.929
46067.6887 | 8.75 | 525 | Phase1_Warmup | 65.344 | 7.9717 | 50.132 | 43.029 | 44.654 | 40.021 | 109.2513 | 22.1694 | 24.9781 | 416.124 | 42.3181 | 8.2127 | 32.586 | 0.866 | -13.975 | 8.0731 | -0.714
46067.6889 | 9 | 540 | Phase1_Warmup | 66.776 | 7.9399 | 50.842 | 43.548 | 45.133 | 40.281 | 110.3191 | 22.395 | 25.2123 | 415.79 | 42.5229 | 8.2281 | 32.488 | 0.8686 | -13.135 | 8.0699 | -0.675
46067.6891 | 9.25 | 555 | Phase1_Warmup | 68.478 | 7.9294 | 51.378 | 43.658 | 45.714 | 40.612 | 111.8301 | 22.6359 | 25.4478 | 416.06 | 42.8521 | 8.2701 | 32.508 | 0.8737 | -11.945 | 8.0352 | -0.242
46067.6892 | 9.5 | 570 | Phase1_Warmup | 69.92 | 7.9275 | 52.111 | 44.215 | 46.068 | 40.939 | 112.8262 | 22.7138 | 25.5105 | 415.623 | 42.9553 | 8.2379 | 32.608 | 0.8707 | -11.16 | 7.9839 | 0.398
46067.6894 | 9.75 | 585 | Phase1_Warmup | 71.292 | 7.9466 | 52.591 | 44.504 | 46.301 | 41.329 | 113.8677 | 22.854 | 25.7883 | 415.259 | 43.3069 | 8.2369 | 32.572 | 0.8699 | -10.34 | 7.997 | 0.234
46067.6896 | 10 | 600 | Phase1_Warmup | 72.49 | 7.9439 | 52.77 | 44.94 | 46.988 | 41.312 | 114.5665 | 22.9792 | 25.9399 | 415.311 | 43.3612 | 8.2542 | 32.558 | 0.8748 | -9.79 | 7.995 | 0.26
46067.6898 | 10.25 | 615 | Phase1_Warmup | 73.686 | 7.9017 | 53.592 | 45.3 | 47.367 | 41.708 | 115.6776 | 23.0955 | 26.168 | 416.323 | 43.5967 | 8.2497 | 32.437 | 0.8696 | -8.915 | 7.9878 | 0.349
46067.6899 | 10.5 | 630 | Phase1_Warmup | 75.152 | 7.9444 | 54.17 | 45.552 | 47.696 | 42.049 | 116.8342 | 23.2206 | 26.087 | 414.909 | 43.8622 | 8.2533 | 32.604 | 0.8732 | -8.005 | 7.8843 | 1.641
46067.6901 | 10.75 | 645 | Phase1_Warmup | 76.055 | 7.9323 | 54.59 | 45.971 | 48.075 | 42.269 | 117.7725 | 23.4974 | 26.3234 | 415.284 | 44.0448 | 8.3143 | 32.533 | 0.8642 | -7.266 | 7.8923 | 1.541
46067.6903 | 11 | 660 | Phase1_Warmup | 77.118 | 7.9836 | 54.836 | 46.359 | 48.499 | 42.586 | 118.4594 | 23.4662 | 26.4465 | 415.487 | 43.833 | 8.3463 | 32.554 | 0.8786 | -6.725 | 7.8832 | 1.654
46067.6905 | 11.25 | 675 | Phase1_Warmup | 78.562 | 7.9269 | 55.496 | 46.448 | 48.836 | 42.817 | 118.9781 | 23.5519 | 26.6615 | 415.776 | 44.0962 | 8.2927 | 32.42 | 0.867 | -6.316 | 7.9127 | 1.286
46067.6906 | 11.5 | 690 | Phase1_Warmup | 79.374 | 7.9718 | 55.906 | 47.004 | 49.106 | 42.97 | 119.9923 | 23.6887 | 26.6371 | 417.274 | 44.2167 | 8.3057 | 32.523 | 0.8682 | -5.518 | 7.8386 | 2.21
46067.6908 | 11.75 | 705 | Phase1_Warmup | 80.357 | 7.9004 | 56.498 | 47.212 | 49.715 | 43.207 | 120.7474 | 23.8215 | 26.7735 | 415.091 | 44.4223 | 8.2902 | 32.39 | 0.8822 | -4.923 | 7.8295 | 2.324
46067.691 | 12 | 720 | Phase1_Warmup | 81.262 | 7.9452 | 57.025 | 47.627 | 49.957 | 43.34 | 121.1211 | 23.8363 | 26.9134 | 417.531 | 44.4162 | 8.3145 | 32.547 | 0.8772 | -4.629 | 7.8461 | 2.117
46067.6911 | 12.25 | 735 | Phase1_Warmup | 81.908 | 7.9151 | 57.38 | 47.551 | 50.233 | 43.608 | 121.862 | 23.9332 | 27.0249 | 415.64 | 44.467 | 8.2649 | 32.508 | 0.8724 | -4.046 | 7.8307 | 2.309
46067.6913 | 12.5 | 750 | Phase1_Warmup | 82.686 | 7.9106 | 57.577 | 48.028 | 50.427 | 43.829 | 122.6108 | 24.0375 | 27.1065 | 415.529 | 44.7463 | 8.3055 | 32.519 | 0.868 | -3.456 | 7.8064 | 2.612
46067.6915 | 12.75 | 765 | Phase1_Warmup | 83.581 | 7.9609 | 58.178 | 48.247 | 50.7 | 44.224 | 123.3407 | 24.1465 | 27.0988 | 415.163 | 44.8102 | 8.3458 | 32.457 | 0.8677 | -2.881 | 7.758 | 3.216
46067.6917 | 13 | 780 | Phase1_Warmup | 84.061 | 7.9083 | 58.45 | 48.483 | 51.194 | 44.373 | 123.6918 | 24.1332 | 27.3413 | 416.248 | 44.7855 | 8.2729 | 32.522 | 0.8621 | -2.605 | 7.8052 | 2.627
46067.6918 | 13.25 | 795 | Phase1_Warmup | 84.824 | 7.9339 | 58.916 | 48.6 | 51.411 | 44.433 | 123.9022 | 24.2557 | 27.28 | 416.86 | 44.6709 | 8.2958 | 32.499 | 0.8664 | -2.439 | 7.7745 | 3.01
46067.692 | 13.5 | 810 | Phase1_Warmup | 85.334 | 7.9173 | 59.093 | 49.001 | 51.699 | 44.705 | 124.6696 | 24.3815 | 27.4069 | 414.804 | 44.8925 | 8.2968 | 32.42 | 0.8564 | -1.835 | 7.7626 | 3.159
46067.6922 | 13.75 | 825 | Phase1_Warmup | 85.699 | 7.9505 | 59.468 | 49.221 | 51.799 | 44.879 | 125.403 | 24.3281 | 27.4985 | 415.435 | 44.8488 | 8.2773 | 32.52 | 0.872 | -1.257 | 7.743 | 3.404
46067.6924 | 14 | 840 | Phase1_Warmup | 86.512 | 7.9471 | 59.736 | 49.348 | 52.151 | 45.029 | 125.6468 | 24.374 | 27.4923 | 415.317 | 45.1805 | 8.3269 | 32.495 | 0.8708 | -1.066 | 7.7262 | 3.613
46067.6925 | 14.25 | 855 | Phase1_Warmup | 86.623 | 7.874 | 60.001 | 49.573 | 52.258 | 45.17 | 126.0527 | 24.4858 | 27.5958 | 415.08 | 45.1053 | 8.2967 | 32.431 | 0.8647 | -0.746 | 7.7303 | 3.562
46067.6927 | 14.5 | 870 | Phase1_Warmup | 87.265 | 7.9602 | 60.477 | 49.935 | 52.558 | 45.335 | 126.4336 | 24.5495 | 27.545 | 414.724 | 45.1403 | 8.3488 | 32.556 | 0.8704 | -0.446 | 7.6929 | 4.029
46067.6929 | 14.75 | 885 | Phase1_Warmup | 87.62 | 7.921 | 60.657 | 50.025 | 52.806 | 45.702 | 126.8871 | 24.5509 | 27.667 | 415.868 | 45.2246 | 8.3054 | 32.436 | 0.8619 | -0.089 | 7.6993 | 3.948
46067.6931 | 15 | 900 | Phase1_Warmup | 88.148 | 7.9996 | 60.841 | 50.319 | 53.149 | 45.56 | 127.3093 | 24.6088 | 27.6939 | 416.124 | 45.2511 | 8.2895 | 32.467 | 0.8679 | 0.244 | 7.6812 | 4.174
46067.6932 | 15.25 | 915 | Phase1_Warmup | 88.109 | 7.966 | 60.851 | 50.597 | 53.128 | 45.706 | 127.8173 | 24.6716 | 27.6876 | 415.763 | 45.1303 | 8.2817 | 32.409 | 0.872 | 0.644 | 7.6489 | 4.577
46067.6934 | 15.5 | 930 | Phase1_Warmup | 88.487 | 7.9682 | 61.147 | 50.54 | 53.269 | 46.121 | 127.8098 | 24.7183 | 27.7738 | 415.118 | 45.3138 | 8.2725 | 32.418 | 0.875 | 0.638 | 7.6732 | 4.274
46067.6936 | 15.75 | 945 | Phase1_Warmup | 88.82 | 7.869 | 61.434 | 50.685 | 53.607 | 46.136 | 128.1502 | 24.7247 | 27.7961 | 415.711 | 45.323 | 8.3292 | 32.527 | 0.8718 | 0.906 | 7.659 | 4.451
46067.6938 | 16 | 960 | Phase1_Warmup | 89.106 | 7.9923 | 61.691 | 50.669 | 53.787 | 46.225 | 128.4534 | 24.7886 | 27.9364 | 416.31 | 45.1151 | 8.302 | 32.626 | 0.8659 | 1.144 | 7.6795 | 4.196
46067.6939 | 16.25 | 975 | Phase1_Warmup | 89.431 | 7.9417 | 61.593 | 50.759 | 53.716 | 46.42 | 129.1319 | 24.7157 | 27.8801 | 415.895 | 45.4478 | 8.3574 | 32.474 | 0.8675 | 1.679 | 7.6237 | 4.891
46067.6941 | 16.5 | 990 | Phase1_Warmup | 89.549 | 7.9007 | 62.064 | 51.06 | 54.069 | 46.43 | 129.3542 | 24.827 | 27.8756 | 416.325 | 45.4121 | 8.31 | 32.492 | 0.8788 | 1.854 | 7.6094 | 5.07
46067.6943 | 16.75 | 1005 | Phase1_Warmup | 89.691 | 7.9498 | 61.986 | 51.132 | 54.256 | 46.574 | 129.4702 | 24.8121 | 27.9769 | 415.386 | 45.3921 | 8.3241 | 32.49 | 0.8603 | 1.945 | 7.6302 | 4.81
46067.6944 | 17 | 1020 | Phase1_Warmup | 90.009 | 7.9788 | 62.122 | 51.381 | 54.242 | 46.557 | 130.1392 | 24.9004 | 27.9995 | 416.19 | 45.4656 | 8.3241 | 32.558 | 0.876 | 2.472 | 7.5971 | 5.223
46067.6946 | 17.25 | 1035 | Phase1_Warmup | 90.322 | 7.8936 | 62.53 | 51.521 | 54.413 | 46.665 | 130.3891 | 24.9022 | 28.1805 | 416.069 | 45.3743 | 8.2697 | 32.628 | 0.8595 | 2.669 | 7.6316 | 4.793
46067.6948 | 17.5 | 1050 | Phase1_Warmup | 89.943 | 7.9719 | 62.46 | 51.498 | 54.592 | 46.998 | 130.5639 | 24.988 | 28.1659 | 415.077 | 45.5469 | 8.3307 | 32.525 | 0.865 | 2.806 | 7.6174 | 4.97
46067.695 | 17.75 | 1065 | Phase1_Warmup | 90.271 | 7.9311 | 62.694 | 51.65 | 54.685 | 47.068 | 130.6837 | 24.9523 | 28.1062 | 415.432 | 45.4467 | 8.3171 | 32.498 | 0.8738 | 2.901 | 7.5943 | 5.259
46067.6951 | 18 | 1080 | Phase1_Warmup | 90.501 | 7.924 | 62.885 | 51.615 | 54.707 | 47.052 | 130.53 | 24.9739 | 28.0793 | 414.996 | 45.3901 | 8.2875 | 32.558 | 0.8685 | 2.78 | 7.596 | 5.238
46067.6953 | 18.25 | 1095 | Phase2_Stabilization | 91.571 | 7.9298 | 64.659 | 53.227 | 56.417 | 48.656 | 135.6762 | 25.3656 | 28.6686 | 415.654 | 45.9185 | 8.3249 | 32.543 | 0.8657 | 6.832 | 7.4612 | 6.919
46067.6955 | 18.5 | 1110 | Phase2_Stabilization | 91.828 | 7.9193 | 64.448 | 53.021 | 56.466 | 48.763 | 135.6558 | 25.3814 | 28.5621 | 415.414 | 45.8165 | 8.3424 | 32.494 | 0.874 | 6.816 | 7.4346 | 7.251
46067.6957 | 18.75 | 1125 | Phase2_Stabilization | 91.613 | 7.9507 | 64.503 | 53.22 | 56.489 | 48.739 | 135.4187 | 25.3382 | 28.4558 | 415.589 | 45.7542 | 8.3408 | 32.511 | 0.8747 | 6.629 | 7.4199 | 7.434
46067.6958 | 19 | 1140 | Phase2_Stabilization | 91.558 | 7.9534 | 64.493 | 53.284 | 56.405 | 48.692 | 135.2968 | 25.3004 | 28.5658 | 415.519 | 45.7702 | 8.3447 | 32.462 | 0.8667 | 6.533 | 7.4553 | 6.992
46067.696 | 19.25 | 1155 | Phase2_Stabilization | 91.883 | 7.9778 | 64.608 | 52.96 | 56.35 | 48.684 | 135.6852 | 25.3094 | 28.4529 | 415.075 | 45.7903 | 8.3417 | 32.512 | 0.8713 | 6.839 | 7.4046 | 7.625
46067.6962 | 19.5 | 1170 | Phase2_Stabilization | 91.375 | 7.9894 | 64.596 | 53.077 | 56.48 | 48.609 | 135.5002 | 25.3665 | 28.6082 | 415.936 | 45.8674 | 8.3638 | 32.435 | 0.8796 | 6.693 | 7.4552 | 6.994
46067.6964 | 19.75 | 1185 | Phase2_Stabilization | 91.754 | 7.9399 | 64.684 | 53.225 | 56.494 | 48.669 | 135.8608 | 25.4133 | 28.563 | 414.641 | 45.8055 | 8.322 | 32.581 | 0.8699 | 6.977 | 7.4236 | 7.388
46067.6965 | 20 | 1200 | Phase2_Stabilization | 92.21 | 7.9818 | 64.607 | 53.201 | 56.507 | 48.658 | 135.2904 | 25.3109 | 28.4788 | 415.531 | 45.8576 | 8.315 | 32.58 | 0.8716 | 6.528 | 7.433 | 7.271
46067.6967 | 20.25 | 1215 | Phase2_Stabilization | 91.886 | 7.917 | 64.656 | 53.193 | 56.367 | 48.643 | 135.4418 | 25.3739 | 28.5062 | 413.693 | 45.6893 | 8.3161 | 32.397 | 0.8713 | 6.647 | 7.4318 | 7.286
46067.6969 | 20.5 | 1230 | Phase2_Stabilization | 91.958 | 7.9705 | 64.513 | 53.048 | 56.558 | 48.59 | 135.4579 | 25.2863 | 28.4208 | 414.715 | 45.6814 | 8.3364 | 32.398 | 0.8716 | 6.66 | 7.4086 | 7.575
46067.697 | 20.75 | 1245 | Phase2_Stabilization | 91.78 | 7.9204 | 64.493 | 53.3 | 56.632 | 48.73 | 135.4574 | 25.3702 | 28.6284 | 416.082 | 45.7605 | 8.3065 | 32.458 | 0.8711 | 6.659 | 7.4628 | 6.899
46067.6972 | 21 | 1260 | Phase2_Stabilization | 91.934 | 7.9367 | 64.342 | 53.188 | 56.319 | 48.588 | 135.4456 | 25.3225 | 28.5401 | 415.325 | 45.7776 | 8.2875 | 32.495 | 0.868 | 6.65 | 7.4404 | 7.178
46067.6974 | 21.25 | 1275 | Phase2_Stabilization | 91.927 | 7.9714 | 64.443 | 53.169 | 56.42 | 48.638 | 135.4354 | 25.3382 | 28.5702 | 415.74 | 45.7362 | 8.2879 | 32.558 | 0.8719 | 6.642 | 7.4488 | 7.074
46067.6976 | 21.5 | 1290 | Phase2_Stabilization | 92.235 | 7.9326 | 64.315 | 53.228 | 56.446 | 48.711 | 135.3599 | 25.3919 | 28.6035 | 414.759 | 45.6703 | 8.3613 | 32.482 | 0.8651 | 6.583 | 7.4617 | 6.913
46067.6977 | 21.75 | 1305 | Phase2_Stabilization | 91.809 | 7.9689 | 64.414 | 53.209 | 56.185 | 48.668 | 134.9192 | 25.4226 | 28.5107 | 414.303 | 45.7134 | 8.3279 | 32.556 | 0.8687 | 6.236 | 7.4618 | 6.912
46067.6979 | 22 | 1320 | Phase2_Stabilization | 91.547 | 7.9123 | 64.69 | 53.203 | 56.339 | 48.738 | 135.506 | 25.3235 | 28.501 | 414.651 | 45.8105 | 8.3615 | 32.419 | 0.8671 | 6.698 | 7.4269 | 7.347
46067.6981 | 22.25 | 1335 | Phase2_Stabilization | 92.021 | 7.9345 | 64.535 | 53.129 | 56.254 | 48.758 | 135.5689 | 25.2945 | 28.505 | 415.5 | 45.8043 | 8.337 | 32.486 | 0.8696 | 6.747 | 7.4245 | 7.377
46067.6983 | 22.5 | 1350 | Phase2_Stabilization | 92.187 | 7.971 | 64.509 | 53.107 | 56.318 | 48.781 | 135.5506 | 25.2983 | 28.5463 | 415.179 | 45.6407 | 8.3228 | 32.491 | 0.8731 | 6.733 | 7.4363 | 7.23
46067.6984 | 22.75 | 1365 | Phase2_Stabilization | 91.844 | 7.9995 | 64.486 | 52.95 | 56.233 | 48.66 | 135.2924 | 25.3485 | 28.4839 | 416.902 | 45.8032 | 8.3692 | 32.444 | 0.8672 | 6.529 | 7.4342 | 7.256
46067.6986 | 23 | 1380 | Phase2_Stabilization | 91.664 | 7.922 | 64.435 | 53.215 | 56.308 | 48.621 | 135.6359 | 25.327 | 28.5092 | 417.009 | 45.7734 | 8.3597 | 32.45 | 0.8689 | 6.8 | 7.4219 | 7.409
46067.6988 | 23.25 | 1395 | Phase2_Stabilization | 91.765 | 8.0018 | 64.481 | 53.292 | 56.34 | 48.625 | 135.9063 | 25.3123 | 28.5426 | 416.192 | 45.7649 | 8.3845 | 32.532 | 0.8733 | 7.013 | 7.4158 | 7.485
46067.699 | 23.5 | 1410 | Phase2_Stabilization | 91.977 | 7.9635 | 64.61 | 52.99 | 56.319 | 48.604 | 135.752 | 25.2937 | 28.5345 | 414.85 | 45.8101 | 8.2851 | 32.515 | 0.8663 | 6.891 | 7.4222 | 7.406
46067.6991 | 23.75 | 1425 | Phase2_Stabilization | 91.812 | 8.0217 | 64.357 | 53.162 | 56.464 | 48.567 | 135.25 | 25.3243 | 28.4953 | 415.609 | 45.7566 | 8.3015 | 32.549 | 0.8724 | 6.496 | 7.4395 | 7.19
46067.6993 | 24 | 1440 | Phase2_Stabilization | 91.886 | 7.9468 | 64.402 | 53.108 | 56.332 | 48.765 | 135.4095 | 25.3044 | 28.4664 | 415.14 | 45.8755 | 8.3292 | 32.393 | 0.8655 | 6.622 | 7.4232 | 7.393
46067.6995 | 24.25 | 1455 | Phase2_Stabilization | 91.507 | 7.9408 | 64.365 | 53.035 | 56.408 | 48.671 | 135.3516 | 25.3732 | 28.494 | 415.077 | 45.691 | 8.2596 | 32.58 | 0.8756 | 6.576 | 7.4336 | 7.264
46067.6997 | 24.5 | 1470 | Phase2_Stabilization | 91.763 | 7.9649 | 64.431 | 53.061 | 56.387 | 48.736 | 135.6438 | 25.3154 | 28.5589 | 415.245 | 45.6547 | 8.3305 | 32.596 | 0.8717 | 6.806 | 7.4345 | 7.253
46067.6998 | 24.75 | 1485 | Phase2_Stabilization | 91.938 | 7.9237 | 64.785 | 52.936 | 56.328 | 48.748 | 135.488 | 25.3873 | 28.5957 | 415.52 | 45.7544 | 8.2898 | 32.612 | 0.8699 | 6.683 | 7.4526 | 7.027
46067.7 | 25 | 1500 | Phase2_Stabilization | 91.758 | 7.9586 | 64.693 | 53.182 | 56.321 | 48.592 | 135.4844 | 25.3654 | 28.5852 | 415.285 | 45.7684 | 8.2971 | 32.497 | 0.8693 | 6.681 | 7.45 | 7.058
46067.7002 | 25.25 | 1515 | Phase2_Stabilization | 91.622 | 7.9528 | 64.702 | 53.088 | 56.417 | 48.611 | 135.7592 | 25.36 | 28.5074 | 415.46 | 45.643 | 8.2812 | 32.465 | 0.8683 | 6.897 | 7.4147 | 7.499
46067.7003 | 25.5 | 1530 | Phase2_Stabilization | 91.911 | 7.993 | 64.303 | 53.154 | 56.4 | 48.539 | 135.6642 | 25.3384 | 28.5571 | 414.036 | 45.7698 | 8.3489 | 32.53 | 0.8815 | 6.822 | 7.4329 | 7.272
46067.7005 | 25.75 | 1545 | Phase2_Stabilization | 91.878 | 7.964 | 64.288 | 53.237 | 56.447 | 48.614 | 135.4666 | 25.2739 | 28.5427 | 415.066 | 45.7528 | 8.3304 | 32.508 | 0.8688 | 6.667 | 7.4399 | 7.184
46067.7007 | 26 | 1560 | Phase2_Stabilization | 91.637 | 7.9172 | 64.568 | 53.148 | 56.249 | 48.553 | 135.7553 | 25.3591 | 28.6024 | 416.034 | 45.6357 | 8.2741 | 32.55 | 0.8744 | 6.894 | 7.4397 | 7.188
46067.7009 | 26.25 | 1575 | Phase2_Stabilization | 91.573 | 7.9152 | 64.341 | 52.996 | 56.366 | 48.824 | 135.2612 | 25.3757 | 28.4783 | 415.932 | 45.7026 | 8.2637 | 32.376 | 0.8736 | 6.505 | 7.4344 | 7.253
46067.701 | 26.5 | 1590 | Phase2_Stabilization | 91.853 | 7.925 | 64.487 | 53.218 | 56.313 | 48.626 | 135.7031 | 25.3153 | 28.585 | 414.461 | 45.8162 | 8.3466 | 32.481 | 0.8692 | 6.853 | 7.438 | 7.209
46067.7012 | 26.75 | 1605 | Phase2_Stabilization | 91.556 | 7.8925 | 64.28 | 53.089 | 56.332 | 48.529 | 135.2533 | 25.2685 | 28.5414 | 415.697 | 45.8054 | 8.3456 | 32.512 | 0.8669 | 6.499 | 7.4513 | 7.042
46067.7014 | 27 | 1620 | Phase2_Stabilization | 91.592 | 7.8895 | 64.581 | 53.102 | 56.395 | 48.61 | 135.8302 | 25.2756 | 28.512 | 415.532 | 45.6368 | 8.3077 | 32.445 | 0.8757 | 6.953 | 7.412 | 7.532
46067.7016 | 27.25 | 1635 | Phase2_Stabilization | 91.865 | 8.0134 | 64.426 | 53.01 | 56.478 | 48.693 | 135.5761 | 25.2808 | 28.654 | 414.494 | 45.7887 | 8.3701 | 32.444 | 0.8762 | 6.753 | 7.4629 | 6.898
46067.7017 | 27.5 | 1650 | Phase2_Stabilization | 91.602 | 7.9269 | 64.391 | 53.09 | 56.169 | 48.64 | 135.3998 | 25.2747 | 28.619 | 415.593 | 45.73 | 8.3216 | 32.594 | 0.8745 | 6.614 | 7.4635 | 6.89
46067.7019 | 27.75 | 1665 | Phase2_Stabilization | 91.479 | 7.9884 | 64.779 | 53.035 | 56.233 | 48.433 | 135.4289 | 25.3878 | 28.4345 | 415.854 | 45.8988 | 8.3178 | 32.528 | 0.8648 | 6.637 | 7.4138 | 7.51
46067.7021 | 28 | 1680 | Phase2_Stabilization | 91.238 | 7.9286 | 64.455 | 52.999 | 56.41 | 48.807 | 135.3161 | 25.3245 | 28.5254 | 415.457 | 45.7077 | 8.3384 | 32.447 | 0.8719 | 6.548 | 7.4437 | 7.137
46067.7023 | 28.25 | 1695 | Phase2_Stabilization | 91.521 | 7.9379 | 64.301 | 53.014 | 56.351 | 48.644 | 135.4048 | 25.3626 | 28.5583 | 416.87 | 45.7752 | 8.3011 | 32.59 | 0.8693 | 6.618 | 7.4474 | 7.091
46067.7024 | 28.5 | 1710 | Phase2_Stabilization | 91.485 | 7.8993 | 64.316 | 53.195 | 56.469 | 48.56 | 135.541 | 25.2889 | 28.5784 | 415.019 | 45.5951 | 8.2868 | 32.479 | 0.8734 | 6.725 | 7.4451 | 7.119
46067.7026 | 28.75 | 1725 | Phase2_Stabilization | 91.388 | 7.9858 | 64.572 | 53.186 | 56.394 | 48.539 | 135.391 | 25.3556 | 28.4516 | 415.672 | 45.8143 | 8.3433 | 32.451 | 0.8685 | 6.607 | 7.4203 | 7.429
46067.7028 | 29 | 1740 | Phase2_Stabilization | 91.605 | 7.9368 | 64.306 | 52.995 | 56.323 | 48.547 | 135.6105 | 25.3419 | 28.5409 | 415.86 | 45.7195 | 8.308 | 32.456 | 0.865 | 6.78 | 7.4316 | 7.289
46067.703 | 29.25 | 1755 | Phase2_Stabilization | 91.258 | 7.9967 | 64.605 | 53.001 | 56.356 | 48.58 | 135.4611 | 25.3578 | 28.5287 | 415.863 | 45.6765 | 8.3083 | 32.466 | 0.8712 | 6.662 | 7.4366 | 7.226
46067.7031 | 29.5 | 1770 | Phase2_Stabilization | 91.201 | 7.9268 | 64.268 | 53.094 | 56.509 | 48.652 | 135.3307 | 25.2895 | 28.4738 | 415.111 | 45.68 | 8.3507 | 32.528 | 0.8651 | 6.56 | 7.4294 | 7.315
46067.7033 | 29.75 | 1785 | Phase2_Stabilization | 91.309 | 7.9846 | 64.432 | 52.971 | 56.258 | 48.653 | 135.5286 | 25.3087 | 28.5588 | 415.892 | 45.7081 | 8.3213 | 32.497 | 0.8771 | 6.715 | 7.4407 | 7.174
46067.7035 | 30 | 1800 | Phase2_Stabilization | 91.408 | 7.9901 | 64.261 | 52.995 | 56.301 | 48.616 | 135.3095 | 25.2804 | 28.4865 | 415.735 | 45.6733 | 8.2785 | 32.512 | 0.8698 | 6.543 | 7.4339 | 7.259
46067.7036 | 30.25 | 1815 | Phase2_Stabilization | 91.177 | 7.9018 | 64.526 | 53.133 | 56.154 | 48.545 | 135.3115 | 25.2529 | 28.5124 | 417.341 | 45.7685 | 8.3361 | 32.473 | 0.8723 | 6.545 | 7.4406 | 7.177
46067.7038 | 30.5 | 1830 | Phase2_Stabilization | 91.217 | 7.9588 | 64.541 | 53.253 | 56.255 | 48.683 | 135.1112 | 25.2667 | 28.4611 | 416.542 | 45.6797 | 8.3074 | 32.531 | 0.8755 | 6.387 | 7.4382 | 7.206
46067.704 | 30.75 | 1845 | Phase2_Stabilization | 91.259 | 7.9146 | 64.45 | 53.121 | 56.313 | 48.608 | 135.5415 | 25.3079 | 28.5391 | 415.475 | 45.6953 | 8.3146 | 32.458 | 0.8816 | 6.726 | 7.4349 | 7.247
46067.7042 | 31 | 1860 | Phase2_Stabilization | 91.371 | 7.9105 | 64.357 | 53.074 | 56.269 | 48.574 | 135.0746 | 25.2968 | 28.5407 | 416.578 | 45.9594 | 8.3045 | 32.517 | 0.8725 | 6.358 | 7.461 | 6.921
46067.7043 | 31.25 | 1875 | Phase2_Stabilization | 91.264 | 7.9475 | 64.309 | 53.092 | 56.31 | 48.381 | 135.8401 | 25.276 | 28.4959 | 414.742 | 45.7137 | 8.3569 | 32.441 | 0.8632 | 6.961 | 7.4073 | 7.591
46067.7045 | 31.5 | 1890 | Phase2_Stabilization | 91.511 | 7.9674 | 64.359 | 53.084 | 56.153 | 48.605 | 135.4327 | 25.2816 | 28.4663 | 415.702 | 45.7579 | 8.3157 | 32.555 | 0.8628 | 6.64 | 7.4219 | 7.41
46067.7047 | 31.75 | 1905 | Phase2_Stabilization | 91.029 | 7.9828 | 64.225 | 53.018 | 56.252 | 48.639 | 135.6204 | 25.3489 | 28.5127 | 416.78 | 45.7415 | 8.3705 | 32.536 | 0.8634 | 6.788 | 7.4237 | 7.387
46067.7049 | 32 | 1920 | Phase2_Stabilization | 91.418 | 7.9326 | 64.282 | 53.097 | 56.28 | 48.655 | 135.7471 | 25.3335 | 28.5261 | 414.012 | 45.7118 | 8.3417 | 32.487 | 0.8716 | 6.887 | 7.4203 | 7.43
46067.705 | 32.25 | 1935 | Phase2_Stabilization | 91.267 | 7.9714 | 64.531 | 53.056 | 56.279 | 48.468 | 135.3795 | 25.3456 | 28.5214 | 416.341 | 45.7274 | 8.3116 | 32.51 | 0.8679 | 6.598 | 7.4392 | 7.194
46067.7052 | 32.5 | 1950 | Phase2_Stabilization | 91.425 | 7.9584 | 64.314 | 53.114 | 56.427 | 48.597 | 135.505 | 25.331 | 28.4979 | 415.909 | 45.6079 | 8.3624 | 32.469 | 0.8749 | 6.697 | 7.4262 | 7.356
46067.7054 | 32.75 | 1965 | Phase2_Stabilization | 91.652 | 7.9411 | 64.373 | 53.07 | 56.103 | 48.563 | 135.1563 | 25.3136 | 28.5665 | 414.998 | 45.7754 | 8.3619 | 32.478 | 0.8683 | 6.422 | 7.4633 | 6.893
46067.7056 | 33 | 1980 | Phase2_Stabilization | 91.346 | 7.9131 | 64.543 | 53.169 | 56.371 | 48.572 | 135.4234 | 25.3519 | 28.4923 | 416.172 | 45.7349 | 8.317 | 32.512 | 0.8649 | 6.633 | 7.4292 | 7.319
46067.7057 | 33.25 | 1995 | Phase2_Stabilization | 91.388 | 7.9418 | 64.415 | 53.127 | 56.341 | 48.564 | 135.7923 | 25.3121 | 28.5143 | 414.541 | 45.727 | 8.2965 | 32.555 | 0.8769 | 6.923 | 7.4147 | 7.499
46067.7059 | 33.5 | 2010 | Phase2_Stabilization | 91.487 | 8.0442 | 64.377 | 53.087 | 56.085 | 48.568 | 135.3526 | 25.3018 | 28.5958 | 416.232 | 45.6231 | 8.326 | 32.411 | 0.8705 | 6.577 | 7.4601 | 6.933
46067.7061 | 33.75 | 2025 | Phase2_Stabilization | 91.166 | 7.9124 | 64.502 | 53.012 | 56.17 | 48.525 | 135.385 | 25.3189 | 28.464 | 415.482 | 45.791 | 8.317 | 32.482 | 0.8735 | 6.602 | 7.4239 | 7.384
46067.7063 | 34 | 2040 | Phase2_Stabilization | 91.468 | 7.9346 | 64.429 | 53.224 | 56.318 | 48.527 | 135.5677 | 25.3397 | 28.5119 | 416.287 | 45.6012 | 8.2759 | 32.539 | 0.8672 | 6.746 | 7.4264 | 7.353
46067.7064 | 34.25 | 2055 | Phase2_Stabilization | 91.496 | 7.9129 | 64.418 | 53.232 | 56.433 | 48.453 | 135.1364 | 25.2757 | 28.5255 | 414.568 | 45.7064 | 8.3915 | 32.439 | 0.8722 | 6.407 | 7.4536 | 7.013
46067.7066 | 34.5 | 2070 | Phase2_Stabilization | 91.358 | 7.9797 | 64.394 | 53.181 | 56.186 | 48.561 | 135.3689 | 25.2981 | 28.4681 | 415.964 | 45.6573 | 8.2802 | 32.432 | 0.8782 | 6.59 | 7.4258 | 7.36
46067.7068 | 34.75 | 2085 | Phase2_Stabilization | 91.482 | 7.9922 | 64.543 | 53.147 | 56.241 | 48.567 | 135.4303 | 25.2664 | 28.4337 | 416.153 | 45.5981 | 8.348 | 32.553 | 0.8703 | 6.638 | 7.4135 | 7.514
46067.7069 | 35 | 2100 | Phase2_Stabilization | 91.409 | 7.9782 | 64.571 | 52.927 | 56.275 | 48.477 | 135.7453 | 25.3158 | 28.4557 | 414.7 | 45.8378 | 8.3204 | 32.476 | 0.8663 | 6.886 | 7.402 | 7.657
46067.7071 | 35.25 | 2115 | Phase2_Stabilization | 91.281 | 7.9969 | 64.079 | 53.061 | 56.15 | 48.561 | 135.4682 | 25.2995 | 28.3918 | 416.782 | 45.8273 | 8.3159 | 32.6 | 0.8785 | 6.668 | 7.4005 | 7.676
46067.7073 | 35.5 | 2130 | Phase2_Stabilization | 91.205 | 7.9358 | 64.601 | 53.35 | 56.298 | 48.65 | 135.7915 | 25.3672 | 28.5083 | 414.597 | 45.8153 | 8.3127 | 32.546 | 0.8752 | 6.922 | 7.4132 | 7.518
46067.7075 | 35.75 | 2145 | Phase2_Stabilization | 91.556 | 7.9875 | 64.46 | 52.983 | 56.401 | 48.485 | 135.3899 | 25.267 | 28.5039 | 417.201 | 45.7116 | 8.3148 | 32.507 | 0.8669 | 6.606 | 7.434 | 7.258
46067.7076 | 36 | 2160 | Phase2_Stabilization | 91.682 | 7.9132 | 64.324 | 52.954 | 56.21 | 48.44 | 135.5787 | 25.3099 | 28.5463 | 417.102 | 45.6407 | 8.2648 | 32.496 | 0.8637 | 6.755 | 7.4347 | 7.249
46067.7078 | 36.25 | 2175 | Phase2_Stabilization | 91.304 | 7.9835 | 64.469 | 53.072 | 56.128 | 48.714 | 135.4187 | 25.3771 | 28.6109 | 414.848 | 45.7263 | 8.2672 | 32.495 | 0.8716 | 6.629 | 7.4603 | 6.93
46067.708 | 36.5 | 2190 | Phase2_Stabilization | 91.484 | 7.9815 | 64.185 | 52.81 | 56.284 | 48.498 | 135.6407 | 25.3948 | 28.5171 | 416.83 | 45.7001 | 8.3517 | 32.489 | 0.8774 | 6.804 | 7.4237 | 7.387
46067.7082 | 36.75 | 2205 | Phase2_Stabilization | 91.253 | 7.9187 | 64.397 | 53.071 | 56.255 | 48.403 | 135.3483 | 25.2136 | 28.5184 | 415.774 | 45.5652 | 8.3083 | 32.478 | 0.8763 | 6.573 | 7.4401 | 7.182
46067.7083 | 37 | 2220 | Phase2_Stabilization | 91.371 | 7.965 | 64.504 | 53.052 | 56.072 | 48.486 | 135.1763 | 25.3255 | 28.5341 | 415.792 | 45.8073 | 8.361 | 32.428 | 0.868 | 6.438 | 7.4537 | 7.013
46067.7085 | 37.25 | 2235 | Phase2_Stabilization | 91.374 | 7.9049 | 64.322 | 52.973 | 56.359 | 48.614 | 135.498 | 25.2454 | 28.48 | 415.788 | 45.7777 | 8.3197 | 32.475 | 0.8719 | 6.691 | 7.4219 | 7.41
46067.7087 | 37.5 | 2250 | Phase2_Stabilization | 91.284 | 7.8952 | 64.073 | 53.179 | 56.349 | 48.471 | 135.2949 | 25.2748 | 28.4234 | 414.114 | 45.6599 | 8.3096 | 32.518 | 0.8756 | 6.531 | 7.4183 | 7.455
46067.7089 | 37.75 | 2265 | Phase2_Stabilization | 91.45 | 7.8954 | 64.371 | 52.955 | 56.271 | 48.492 | 135.3152 | 25.3305 | 28.4648 | 415.484 | 45.6271 | 8.3073 | 32.445 | 0.8735 | 6.547 | 7.4279 | 7.334
46067.709 | 38 | 2280 | Phase2_Stabilization | 91.616 | 7.9038 | 64.329 | 53.059 | 56.267 | 48.412 | 135.5589 | 25.3273 | 28.5148 | 415.288 | 45.704 | 8.3091 | 32.44 | 0.8663 | 6.739 | 7.4276 | 7.338
46067.7092 | 38.25 | 2295 | Phase2_Stabilization | 91.557 | 7.9026 | 64.532 | 52.938 | 56.258 | 48.607 | 135.1808 | 25.3995 | 28.5049 | 415.944 | 45.7268 | 8.2762 | 32.461 | 0.8703 | 6.442 | 7.4458 | 7.111
46067.7094 | 38.5 | 2310 | Phase2_Stabilization | 91.401 | 7.9331 | 64.466 | 53.003 | 56.242 | 48.464 | 135.1549 | 25.2908 | 28.5078 | 413.739 | 45.8854 | 8.3096 | 32.588 | 0.8775 | 6.421 | 7.448 | 7.084
46067.7095 | 38.75 | 2325 | Phase2_Stabilization | 91.697 | 7.9882 | 64.597 | 53.116 | 56.276 | 48.453 | 135.3076 | 25.3315 | 28.472 | 415.492 | 45.7426 | 8.3376 | 32.573 | 0.8777 | 6.541 | 7.4302 | 7.305
46067.7097 | 39 | 2340 | Phase2_Stabilization | 91.522 | 7.9288 | 64.368 | 52.867 | 56.135 | 48.583 | 135.6692 | 25.3332 | 28.5082 | 416.308 | 45.6267 | 8.3341 | 32.533 | 0.8698 | 6.826 | 7.4199 | 7.435
46067.7099 | 39.25 | 2355 | Phase2_Stabilization | 91.764 | 7.911 | 64.444 | 53.206 | 56.229 | 48.423 | 135.2471 | 25.3449 | 28.4873 | 414.962 | 45.762 | 8.2956 | 32.472 | 0.8725 | 6.494 | 7.4376 | 7.214
46067.7101 | 39.5 | 2370 | Phase2_Stabilization | 91.302 | 7.9566 | 64.434 | 52.951 | 56.218 | 48.664 | 135.8933 | 25.2897 | 28.4966 | 415.947 | 45.6104 | 8.3413 | 32.552 | 0.8724 | 7.003 | 7.4046 | 7.625
46067.7102 | 39.75 | 2385 | Phase2_Stabilization | 91.955 | 7.9289 | 64.28 | 53.098 | 56.317 | 48.559 | 135.4141 | 25.3511 | 28.4346 | 415.951 | 45.6246 | 8.3165 | 32.407 | 0.8735 | 6.625 | 7.4146 | 7.5
46067.7104 | 40 | 2400 | Phase2_Stabilization | 91.48 | 7.939 | 64.392 | 53.194 | 56.275 | 48.533 | 135.1755 | 25.255 | 28.4577 | 415.298 | 45.7495 | 8.3171 | 32.538 | 0.8612 | 6.437 | 7.4338 | 7.261
46067.7106 | 40.25 | 2415 | Phase2_Stabilization | 91.332 | 7.9481 | 64.667 | 53.128 | 56.233 | 48.601 | 135.2286 | 25.2802 | 28.505 | 415.734 | 45.6908 | 8.2205 | 32.507 | 0.8772 | 6.479 | 7.4432 | 7.144
46067.7108 | 40.5 | 2430 | Phase2_Stabilization | 91.353 | 7.9494 | 64.286 | 52.9 | 56.232 | 48.459 | 135.3832 | 25.305 | 28.5872 | 416.178 | 45.5922 | 8.2949 | 32.62 | 0.8746 | 6.601 | 7.4561 | 6.982
46067.7109 | 40.75 | 2445 | Phase2_Stabilization | 91.656 | 7.9159 | 64.422 | 53.271 | 56.398 | 48.473 | 135.4195 | 25.3382 | 28.5092 | 414.275 | 45.6514 | 8.3018 | 32.534 | 0.8667 | 6.63 | 7.4338 | 7.261
46067.7111 | 41 | 2460 | Phase2_Stabilization | 91.654 | 7.9291 | 64.34 | 53.192 | 56.281 | 48.637 | 135.3725 | 25.2852 | 28.5368 | 416.008 | 45.6692 | 8.2868 | 32.478 | 0.8757 | 6.592 | 7.4436 | 7.139
46067.7113 | 41.25 | 2475 | Phase2_Stabilization | 91.642 | 7.9643 | 64.45 | 53.201 | 56.239 | 48.557 | 135.0421 | 25.321 | 28.6072 | 415.261 | 45.6237 | 8.3345 | 32.513 | 0.8642 | 6.332 | 7.4802 | 6.682
46067.7115 | 41.5 | 2490 | Phase2_Stabilization | 91.613 | 7.9253 | 64.25 | 52.943 | 56.002 | 48.392 | 135.7182 | 25.3848 | 28.5191 | 415.516 | 45.6682 | 8.2511 | 32.462 | 0.8635 | 6.865 | 7.42 | 7.433
46067.7116 | 41.75 | 2505 | Phase2_Stabilization | 91.354 | 7.9294 | 64.52 | 52.987 | 56.287 | 48.67 | 135.3664 | 25.2579 | 28.4873 | 415.136 | 45.7178 | 8.3096 | 32.523 | 0.8634 | 6.588 | 7.431 | 7.296
46067.7118 | 42 | 2520 | Phase2_Stabilization | 91.503 | 7.9458 | 64.336 | 52.957 | 56.119 | 48.519 | 135.3238 | 25.3195 | 28.3967 | 415.049 | 45.6857 | 8.3089 | 32.477 | 0.8741 | 6.554 | 7.4097 | 7.562
46067.712 | 42.25 | 2535 | Phase2_Stabilization | 91.179 | 7.9494 | 64.317 | 53.082 | 56.284 | 48.562 | 135.8134 | 25.3122 | 28.4851 | 416.059 | 45.6368 | 8.3454 | 32.539 | 0.8686 | 6.94 | 7.406 | 7.608
46067.7122 | 42.5 | 2550 | Phase2_Stabilization | 91.395 | 7.9274 | 64.283 | 53.107 | 56.315 | 48.552 | 135.5343 | 25.2026 | 28.5699 | 415.833 | 45.7667 | 8.2855 | 32.551 | 0.8634 | 6.72 | 7.4433 | 7.142
46067.7123 | 42.75 | 2565 | Phase2_Stabilization | 91.627 | 7.9537 | 64.396 | 52.988 | 55.96 | 48.604 | 135.2644 | 25.2504 | 28.4488 | 415.246 | 45.8335 | 8.3107 | 32.441 | 0.8749 | 6.507 | 7.4266 | 7.351
46067.7125 | 43 | 2580 | Phase2_Stabilization | 91.245 | 7.9368 | 64.233 | 53.166 | 56.288 | 48.559 | 135.6005 | 25.289 | 28.4839 | 414.197 | 45.7774 | 8.2898 | 32.575 | 0.87 | 6.772 | 7.4173 | 7.467
46067.7127 | 43.25 | 2595 | Phase2_Stabilization | 91.883 | 7.8979 | 64.447 | 53.134 | 56.43 | 48.436 | 135.5937 | 25.2995 | 28.4933 | 415.794 | 45.619 | 8.3069 | 32.357 | 0.8623 | 6.767 | 7.4201 | 7.432
46067.7128 | 43.5 | 2610 | Phase2_Stabilization | 91.717 | 7.9566 | 64.263 | 53.05 | 56.213 | 48.6 | 135.4068 | 25.2484 | 28.5152 | 415.899 | 45.6408 | 8.3178 | 32.433 | 0.8648 | 6.62 | 7.436 | 7.233
46067.713 | 43.75 | 2625 | Phase2_Stabilization | 91.355 | 7.9113 | 64.321 | 52.988 | 56.4 | 48.418 | 135.4049 | 25.2902 | 28.4456 | 417.087 | 45.7139 | 8.2964 | 32.541 | 0.8627 | 6.618 | 7.418 | 7.458
46067.7132 | 44 | 2640 | Phase2_Stabilization | 91.635 | 8.0292 | 64.492 | 52.744 | 56.101 | 48.561 | 135.5661 | 25.3155 | 28.5464 | 414.95 | 45.7209 | 8.31 | 32.541 | 0.8689 | 6.745 | 7.4355 | 7.24
46067.7134 | 44.25 | 2655 | Phase2_Stabilization | 91.609 | 7.9463 | 64.515 | 52.963 | 56.134 | 48.525 | 135.268 | 25.3154 | 28.5345 | 415.644 | 45.6298 | 8.3148 | 32.601 | 0.8748 | 6.51 | 7.4487 | 7.075
46067.7135 | 44.5 | 2670 | Phase2_Stabilization | 91.503 | 7.9293 | 64.363 | 53.128 | 56.281 | 48.487 | 135.6753 | 25.323 | 28.447 | 415.3 | 45.7447 | 8.3483 | 32.488 | 0.8752 | 6.831 | 7.4036 | 7.638
46067.7137 | 44.75 | 2685 | Phase2_Stabilization | 91.612 | 7.9633 | 64.271 | 52.728 | 56.146 | 48.475 | 135.5209 | 25.3087 | 28.3471 | 413.373 | 45.7076 | 8.2717 | 32.496 | 0.87 | 6.709 | 7.386 | 7.857
46067.7139 | 45 | 2700 | Phase2_Stabilization | 91.482 | 7.9818 | 64.34 | 52.989 | 56.386 | 48.492 | 135.2937 | 25.363 | 28.5354 | 414.923 | 45.6073 | 8.3298 | 32.544 | 0.8738 | 6.531 | 7.4475 | 7.089
46067.7141 | 45.25 | 2715 | Phase2_Stabilization | 91.518 | 7.9835 | 64.433 | 52.906 | 56.347 | 48.445 | 135.5887 | 25.2534 | 28.51 | 415.845 | 45.5638 | 8.2715 | 32.469 | 0.8643 | 6.763 | 7.4247 | 7.374
46067.7142 | 45.5 | 2730 | Phase2_Stabilization | 91.601 | 7.9473 | 64.352 | 53.005 | 56.157 | 48.589 | 135.5362 | 25.3539 | 28.5039 | 414.967 | 45.706 | 8.2866 | 32.528 | 0.868 | 6.721 | 7.426 | 7.358
46067.7144 | 45.75 | 2745 | Phase2_Stabilization | 91.59 | 7.9704 | 64.4 | 53.041 | 56.269 | 48.591 | 135.5984 | 25.3477 | 28.4024 | 416.825 | 45.6518 | 8.2791 | 32.469 | 0.8692 | 6.77 | 7.3962 | 7.73
46067.7146 | 46 | 2760 | Phase2_Stabilization | 91.567 | 7.9596 | 64.478 | 53.045 | 56.343 | 48.555 | 134.8052 | 25.3219 | 28.4566 | 415.909 | 45.8622 | 8.3358 | 32.478 | 0.8767 | 6.146 | 7.4539 | 7.01
46067.7148 | 46.25 | 2775 | Phase2_Stabilization | 91.569 | 7.9413 | 64.114 | 52.809 | 56.307 | 48.43 | 135.611 | 25.36 | 28.4863 | 415.234 | 45.6292 | 8.2844 | 32.546 | 0.8696 | 6.78 | 7.4173 | 7.466
46067.7149 | 46.5 | 2790 | Phase2_Stabilization | 91.661 | 7.8934 | 64.341 | 52.991 | 56.329 | 48.596 | 135.664 | 25.2793 | 28.5141 | 416.346 | 45.6572 | 8.3718 | 32.53 | 0.8804 | 6.822 | 7.4217 | 7.412
46067.7151 | 46.75 | 2805 | Phase2_Stabilization | 91.633 | 7.9395 | 64.346 | 53.022 | 56.211 | 48.369 | 135.4151 | 25.3418 | 28.4954 | 415.218 | 45.9318 | 8.3136 | 32.454 | 0.8671 | 6.626 | 7.4304 | 7.303
46067.7153 | 47 | 2820 | Phase2_Stabilization | 91.335 | 7.8619 | 64.266 | 53.113 | 56.169 | 48.59 | 135.8721 | 25.3412 | 28.5531 | 416.332 | 45.6106 | 8.3343 | 32.572 | 0.8638 | 6.986 | 7.4204 | 7.427
46067.7155 | 47.25 | 2835 | Phase2_Stabilization | 91.398 | 7.9125 | 64.392 | 53.137 | 56.297 | 48.626 | 135.1165 | 25.2468 | 28.439 | 415.733 | 45.7878 | 8.3027 | 32.425 | 0.8569 | 6.391 | 7.4321 | 7.282
46067.7156 | 47.5 | 2850 | Phase2_Stabilization | 91.73 | 7.98 | 64.23 | 52.972 | 56.086 | 48.496 | 135.0084 | 25.2868 | 28.434 | 415.907 | 45.7203 | 8.3385 | 32.522 | 0.8704 | 6.306 | 7.4368 | 7.224
46067.7158 | 47.75 | 2865 | Phase2_Stabilization | 91.743 | 7.9446 | 64.281 | 53.173 | 56.239 | 48.544 | 135.2043 | 25.2509 | 28.4974 | 415.024 | 45.6807 | 8.2755 | 32.54 | 0.8736 | 6.46 | 7.4425 | 7.152
46067.716 | 48 | 2880 | Phase2_Stabilization | 91.591 | 7.938 | 64.286 | 53.021 | 56.288 | 48.583 | 135.3152 | 25.2983 | 28.5666 | 415.564 | 45.618 | 8.3237 | 32.476 | 0.8709 | 6.547 | 7.4545 | 7.003
46067.7161 | 48.25 | 2895 | Phase2_Stabilization | 91.465 | 7.9132 | 64.553 | 53.103 | 56.142 | 48.572 | 135.5861 | 25.2646 | 28.4289 | 415.81 | 45.716 | 8.3102 | 32.436 | 0.8728 | 6.761 | 7.4037 | 7.636
46067.7163 | 48.5 | 2910 | Phase2_Stabilization | 91.628 | 7.9138 | 64.191 | 53.049 | 56.172 | 48.413 | 135.7095 | 25.279 | 28.4217 | 415.67 | 45.8307 | 8.3765 | 32.448 | 0.873 | 6.858 | 7.3952 | 7.743
46067.7165 | 48.75 | 2925 | Phase2_Stabilization | 91.606 | 7.919 | 64.31 | 52.963 | 56.365 | 48.559 | 135.2334 | 25.2688 | 28.5934 | 416.02 | 45.7756 | 8.2804 | 32.511 | 0.8675 | 6.483 | 7.466 | 6.859
46067.7167 | 49 | 2940 | Phase2_Stabilization | 91.27 | 7.8979 | 64.447 | 53.056 | 56.146 | 48.505 | 135.7936 | 25.3347 | 28.4606 | 416.923 | 45.7048 | 8.2115 | 32.594 | 0.8708 | 6.924 | 7.4007 | 7.674
46067.7168 | 49.25 | 2955 | Phase2_Stabilization | 91.511 | 7.8715 | 64.399 | 53.055 | 56.227 | 48.53 | 135.277 | 25.3288 | 28.5063 | 415.376 | 45.7793 | 8.3604 | 32.488 | 0.876 | 6.517 | 7.4409 | 7.173
46067.717 | 49.5 | 2970 | Phase2_Stabilization | 91.289 | 7.9706 | 64.172 | 53.008 | 56.224 | 48.414 | 135.6284 | 25.3459 | 28.5757 | 414.927 | 45.6759 | 8.3056 | 32.402 | 0.8727 | 6.794 | 7.4397 | 7.188
46067.7172 | 49.75 | 2985 | Phase2_Stabilization | 91.429 | 7.9893 | 64.333 | 53.065 | 56.263 | 48.55 | 135.7371 | 25.3363 | 28.4451 | 416.083 | 45.7203 | 8.2875 | 32.472 | 0.8711 | 6.88 | 7.3997 | 7.686
46067.7174 | 50 | 3000 | Phase2_Stabilization | 91.502 | 7.9207 | 64.101 | 52.931 | 56.152 | 48.65 | 135.267 | 25.2669 | 28.506 | 415.116 | 45.8011 | 8.3313 | 32.41 | 0.8616 | 6.509 | 7.4413 | 7.167
46067.7175 | 50.25 | 3015 | Phase2_Stabilization | 91.754 | 7.9628 | 64.418 | 53.046 | 56.263 | 48.722 | 135.194 | 25.2855 | 28.5275 | 416.715 | 45.7113 | 8.3166 | 32.568 | 0.865 | 6.452 | 7.451 | 7.047
46067.7177 | 50.5 | 3030 | Phase2_Stabilization | 91.177 | 7.9029 | 64.396 | 53.099 | 56.092 | 48.52 | 135.2309 | 25.3069 | 28.4915 | 415.177 | 45.7752 | 8.287 | 32.529 | 0.8679 | 6.481 | 7.4395 | 7.189
46067.7179 | 50.75 | 3045 | Phase2_Stabilization | 91.44 | 7.9504 | 64.252 | 52.882 | 56.054 | 48.471 | 135.3325 | 25.3191 | 28.4823 | 414.868 | 45.7154 | 8.2539 | 32.526 | 0.8661 | 6.561 | 7.4316 | 7.289
46067.7181 | 51 | 3060 | Phase2_Stabilization | 91.595 | 7.8984 | 64.191 | 52.998 | 56.451 | 48.569 | 135.2385 | 25.2888 | 28.4632 | 415.786 | 45.6195 | 8.3264 | 32.39 | 0.8611 | 6.487 | 7.4317 | 7.287
46067.7182 | 51.25 | 3075 | Phase2_Stabilization | 91.592 | 7.9673 | 64.329 | 53.074 | 56.402 | 48.623 | 135.4242 | 25.2902 | 28.4776 | 414.644 | 45.8111 | 8.293 | 32.414 | 0.8685 | 6.633 | 7.4253 | 7.367
46067.7184 | 51.5 | 3090 | Phase2_Stabilization | 91.619 | 7.9416 | 64.23 | 53.191 | 56.066 | 48.472 | 135.0753 | 25.3017 | 28.557 | 415.154 | 45.6471 | 8.2584 | 32.435 | 0.8755 | 6.359 | 7.4652 | 6.869
46067.7186 | 51.75 | 3105 | Phase2_Stabilization | 91.342 | 7.9018 | 64.196 | 52.97 | 56.2 | 48.366 | 135.8373 | 25.3405 | 28.3787 | 416.107 | 45.8131 | 8.2855 | 32.486 | 0.8753 | 6.959 | 7.377 | 7.969
46067.7188 | 52 | 3120 | Phase2_Stabilization | 91.471 | 7.9565 | 64.331 | 52.953 | 56.139 | 48.537 | 135.1513 | 25.2651 | 28.5218 | 414.071 | 45.7915 | 8.3047 | 32.486 | 0.8694 | 6.418 | 7.4518 | 7.036
46067.7189 | 52.25 | 3135 | Phase2_Stabilization | 91.421 | 7.9896 | 64.445 | 53.161 | 56.213 | 48.503 | 135.2398 | 25.3583 | 28.4987 | 415.708 | 45.8195 | 8.2823 | 32.468 | 0.8731 | 6.488 | 7.4409 | 7.172
46067.7191 | 52.5 | 3150 | Phase2_Stabilization | 91.686 | 7.9403 | 64.259 | 52.899 | 56.233 | 48.468 | 135.3899 | 25.2904 | 28.5027 | 415.119 | 45.7677 | 8.2924 | 32.55 | 0.8778 | 6.606 | 7.4337 | 7.262
46067.7193 | 52.75 | 3165 | Phase2_Stabilization | 91.469 | 7.9389 | 64.205 | 53.058 | 56.173 | 48.564 | 135.4288 | 25.3125 | 28.5023 | 415.499 | 45.691 | 8.3521 | 32.441 | 0.871 | 6.637 | 7.4315 | 7.29
46067.7194 | 53 | 3180 | Phase2_Stabilization | 91.492 | 7.9405 | 64.211 | 53.011 | 56.36 | 48.552 | 135.5645 | 25.2908 | 28.4978 | 416.263 | 45.6308 | 8.3047 | 32.558 | 0.8678 | 6.744 | 7.4229 | 7.397
46067.7196 | 53.25 | 3195 | Phase2_Stabilization | 91.518 | 7.9439 | 64.464 | 53.191 | 56.115 | 48.533 | 135.0464 | 25.3213 | 28.5333 | 415.786 | 45.6621 | 8.3467 | 32.529 | 0.8728 | 6.336 | 7.4606 | 6.926
46067.7198 | 53.5 | 3210 | Phase2_Stabilization | 91.293 | 7.9777 | 64.194 | 53.101 | 56.079 | 48.444 | 135.6266 | 25.3453 | 28.3914 | 415.988 | 45.6619 | 8.3311 | 32.45 | 0.875 | 6.793 | 7.3918 | 7.785
46067.72 | 53.75 | 3225 | Phase2_Stabilization | 91.567 | 7.9789 | 64.187 | 53.021 | 56.232 | 48.482 | 135.4201 | 25.3616 | 28.5413 | 415.099 | 45.7885 | 8.2629 | 32.478 | 0.8693 | 6.63 | 7.4421 | 7.157
46067.7201 | 54 | 3240 | Phase2_Stabilization | 91.324 | 7.8769 | 64.391 | 53.127 | 56.341 | 48.656 | 135.7075 | 25.2851 | 28.5374 | 416.601 | 45.5704 | 8.3174 | 32.599 | 0.8775 | 6.856 | 7.4254 | 7.366
46067.7203 | 54.25 | 3255 | Phase2_Stabilization | 91.517 | 7.9765 | 64.335 | 52.964 | 55.932 | 48.434 | 135.1629 | 25.3096 | 28.5035 | 415.859 | 45.7827 | 8.3045 | 32.52 | 0.8716 | 6.428 | 7.4464 | 7.104
46067.7205 | 54.5 | 3270 | Phase2_Stabilization | 91.381 | 7.9341 | 64.45 | 53.042 | 56.277 | 48.503 | 135.334 | 25.335 | 28.4954 | 413.982 | 45.6826 | 8.2444 | 32.435 | 0.8708 | 6.562 | 7.4349 | 7.247
46067.7207 | 54.75 | 3285 | Phase2_Stabilization | 91.67 | 7.9902 | 64.35 | 52.866 | 56.219 | 48.483 | 135.4626 | 25.3091 | 28.5502 | 416.529 | 45.7395 | 8.2884 | 32.492 | 0.8748 | 6.663 | 7.4421 | 7.157
46067.7208 | 55 | 3300 | Phase2_Stabilization | 91.496 | 7.954 | 64.223 | 53.007 | 56.292 | 48.529 | 136.0122 | 25.2421 | 28.6109 | 414.492 | 45.7776 | 8.2723 | 32.48 | 0.8713 | 7.096 | 7.4278 | 7.336
46067.721 | 55.25 | 3315 | Phase2_Stabilization | 91.781 | 7.9691 | 64.458 | 53.005 | 56.321 | 48.407 | 135.452 | 25.3684 | 28.5881 | 416.451 | 45.7537 | 8.3722 | 32.535 | 0.8724 | 6.655 | 7.4526 | 7.027
46067.7212 | 55.5 | 3330 | Phase2_Stabilization | 91.156 | 7.9248 | 64.152 | 53.016 | 56.161 | 48.534 | 135.8088 | 25.2988 | 28.5735 | 414.741 | 45.789 | 8.2769 | 32.464 | 0.8668 | 6.936 | 7.4292 | 7.318
46067.7214 | 55.75 | 3345 | Phase2_Stabilization | 91.698 | 7.9 | 64.384 | 52.892 | 56.304 | 48.536 | 135.3622 | 25.3461 | 28.402 | 415.894 | 45.648 | 8.3222 | 32.542 | 0.8699 | 6.584 | 7.409 | 7.571
46067.7215 | 56 | 3360 | Phase2_Stabilization | 91.621 | 7.9474 | 64.272 | 53.147 | 56.226 | 48.61 | 135.7163 | 25.3031 | 28.5943 | 416.382 | 45.6686 | 8.3261 | 32.482 | 0.8648 | 6.863 | 7.4397 | 7.187
46067.7217 | 56.25 | 3375 | Phase2_Stabilization | 91.537 | 7.9691 | 64.449 | 52.876 | 56.205 | 48.624 | 135.3619 | 25.4055 | 28.5066 | 415.317 | 45.5962 | 8.2957 | 32.467 | 0.8748 | 6.584 | 7.4363 | 7.23
46067.7219 | 56.5 | 3390 | Phase2_Stabilization | 91.824 | 7.9623 | 64.285 | 53.199 | 56.153 | 48.413 | 135.199 | 25.2876 | 28.4673 | 415.787 | 45.6864 | 8.3074 | 32.554 | 0.8565 | 6.456 | 7.435 | 7.246
46067.722 | 56.75 | 3405 | Phase2_Stabilization | 91.28 | 7.9636 | 64.36 | 52.964 | 56.12 | 48.355 | 135.2653 | 25.3318 | 28.5178 | 415.998 | 45.6933 | 8.2778 | 32.517 | 0.8656 | 6.508 | 7.4445 | 7.127
46067.7222 | 57 | 3420 | Phase2_Stabilization | 91.526 | 7.9469 | 64.281 | 53.021 | 56.362 | 48.516 | 135.3532 | 25.3683 | 28.5663 | 414.076 | 45.7353 | 8.3191 | 32.408 | 0.8703 | 6.577 | 7.4523 | 7.03
46067.7224 | 57.25 | 3435 | Phase2_Stabilization | 91.682 | 7.9617 | 64.336 | 52.974 | 56.135 | 48.472 | 135.1922 | 25.3257 | 28.4088 | 416.988 | 45.7506 | 8.3728 | 32.508 | 0.8672 | 6.451 | 7.4201 | 7.432
46067.7226 | 57.5 | 3450 | Phase2_Stabilization | 91.586 | 7.9153 | 64.369 | 52.927 | 56.192 | 48.443 | 135.452 | 25.2408 | 28.5426 | 415.358 | 45.8014 | 8.3276 | 32.499 | 0.8694 | 6.655 | 7.4407 | 7.174
46067.7227 | 57.75 | 3465 | Phase2_Stabilization | 91.439 | 7.9357 | 64.259 | 53.131 | 56.268 | 48.419 | 135.2327 | 25.3083 | 28.4734 | 415.871 | 45.808 | 8.34 | 32.517 | 0.8652 | 6.482 | 7.4347 | 7.249
46067.7229 | 58 | 3480 | Phase2_Stabilization | 91.594 | 7.8933 | 64.283 | 53.021 | 56.071 | 48.455 | 135.1886 | 25.2692 | 28.5069 | 415.613 | 45.6564 | 8.2713 | 32.561 | 0.8766 | 6.448 | 7.4459 | 7.11
46067.7231 | 58.25 | 3495 | Phase2_Stabilization | 91.435 | 7.9384 | 64.486 | 53.22 | 56.157 | 48.614 | 135.4065 | 25.3331 | 28.485 | 416.232 | 45.6873 | 8.3318 | 32.422 | 0.8629 | 6.619 | 7.4282 | 7.331
46067.7233 | 58.5 | 3510 | Phase2_Stabilization | 91.446 | 7.9307 | 64.304 | 52.928 | 56.13 | 48.481 | 135.3102 | 25.2763 | 28.5412 | 415.564 | 45.6714 | 8.2914 | 32.532 | 0.8703 | 6.543 | 7.4482 | 7.082
46067.7234 | 58.75 | 3525 | Phase2_Stabilization | 91.399 | 7.9416 | 64.597 | 52.935 | 56.228 | 48.681 | 135.2332 | 25.257 | 28.5056 | 414.527 | 45.6791 | 8.2976 | 32.48 | 0.8702 | 6.483 | 7.4431 | 7.145
46067.7236 | 59 | 3540 | Phase2_Stabilization | 91.657 | 7.9713 | 64.309 | 53.147 | 56.16 | 48.439 | 135.3498 | 25.2984 | 28.4631 | 416.192 | 45.7931 | 8.306 | 32.542 | 0.8723 | 6.575 | 7.4256 | 7.363
46067.7238 | 59.25 | 3555 | Phase2_Stabilization | 91.546 | 7.9418 | 64.128 | 52.855 | 56.159 | 48.549 | 135.2974 | 25.3837 | 28.4542 | 413.679 | 45.8269 | 8.3642 | 32.453 | 0.8669 | 6.533 | 7.4261 | 7.356
46067.724 | 59.5 | 3570 | Phase2_Stabilization | 91.877 | 7.8526 | 64.086 | 53.19 | 56.088 | 48.52 | 135.3192 | 25.3925 | 28.4722 | 416.22 | 45.7618 | 8.2593 | 32.511 | 0.8712 | 6.551 | 7.4297 | 7.313
46067.7241 | 59.75 | 3585 | Phase2_Stabilization | 91.627 | 7.981 | 64.475 | 53.173 | 56.18 | 48.56 | 135.6229 | 25.2927 | 28.532 | 414.115 | 45.7483 | 8.3704 | 32.579 | 0.8637 | 6.79 | 7.4286 | 7.326
46067.7243 | 60 | 3600 | Phase2_Stabilization | 91.277 | 7.9441 | 64.246 | 52.864 | 56.196 | 48.646 | 135.5117 | 25.2954 | 28.4 | 416.39 | 45.6124 | 8.2702 | 32.209 | 0.8705 | 6.702 | 7.4003 | 7.679
46067.7245 | 60.25 | 3615 | Phase3_StableRated | 91.618 | 7.9619 | 64.163 | 53.142 | 56.216 | 48.533 | 135.1612 | 25.2853 | 28.4812 | 415.91 | 45.642 | 8.3111 | 32.254 | 0.8727 | 6.426 | 7.4407 | 7.175
46067.7247 | 60.5 | 3630 | Phase3_StableRated | 91.333 | 7.914 | 64.488 | 53.053 | 56.107 | 48.593 | 135.2633 | 25.2103 | 28.5022 | 415.4 | 45.6775 | 8.2423 | 32.082 | 0.8639 | 6.507 | 7.4405 | 7.177
46067.7248 | 60.75 | 3645 | Phase3_StableRated | 91.453 | 7.9618 | 64.254 | 52.964 | 56.146 | 48.518 | 135.0274 | 25.2721 | 28.4479 | 414.919 | 45.5002 | 8.2472 | 32.159 | 0.8688 | 6.321 | 7.4394 | 7.192
46067.725 | 61 | 3660 | Phase3_StableRated | 91.514 | 7.9823 | 64.22 | 53.013 | 56.22 | 48.463 | 135.3705 | 25.2211 | 28.3243 | 415.224 | 45.722 | 8.3585 | 32.167 | 0.8666 | 6.591 | 7.3882 | 7.829
46067.7252 | 61.25 | 3675 | Phase3_StableRated | 91.328 | 7.8868 | 64.363 | 53.077 | 56.183 | 48.494 | 134.9965 | 25.2758 | 28.4518 | 414.493 | 45.6784 | 8.294 | 32.21 | 0.8737 | 6.296 | 7.4421 | 7.158
46067.7253 | 61.5 | 3690 | Phase3_StableRated | 91.414 | 7.9717 | 64.266 | 52.989 | 56.018 | 48.417 | 135.0922 | 25.2919 | 28.4569 | 415.603 | 45.8412 | 8.2823 | 32.215 | 0.876 | 6.372 | 7.4381 | 7.207
46067.7255 | 61.75 | 3705 | Phase3_StableRated | 91.387 | 7.9059 | 64.306 | 52.993 | 56.088 | 48.486 | 135.1733 | 25.2482 | 28.4757 | 415.411 | 45.6854 | 8.3707 | 32.266 | 0.878 | 6.436 | 7.4386 | 7.201
46067.7257 | 62 | 3720 | Phase3_StableRated | 91.508 | 7.9102 | 64.275 | 52.948 | 56.181 | 48.552 | 134.9762 | 25.2762 | 28.4398 | 415.738 | 45.5626 | 8.277 | 32.175 | 0.8735 | 6.28 | 7.4401 | 7.183
46067.7259 | 62.25 | 3735 | Phase3_StableRated | 91.474 | 7.9327 | 64.163 | 52.945 | 56.173 | 48.425 | 135.2617 | 25.2941 | 28.4988 | 414.193 | 45.7099 | 8.3071 | 32.337 | 0.8703 | 6.505 | 7.4397 | 7.187
46067.726 | 62.5 | 3750 | Phase3_StableRated | 91.468 | 7.9947 | 64.127 | 52.843 | 56.31 | 48.627 | 135.2119 | 25.1963 | 28.5014 | 414.352 | 45.6891 | 8.3322 | 32.344 | 0.8639 | 6.466 | 7.4432 | 7.144
46067.7262 | 62.75 | 3765 | Phase3_StableRated | 91.738 | 7.8771 | 64.347 | 52.919 | 56.16 | 48.268 | 135.0468 | 25.2191 | 28.4251 | 414.369 | 45.7243 | 8.3143 | 32.208 | 0.8662 | 6.336 | 7.4323 | 7.279
46067.7264 | 63 | 3780 | Phase3_StableRated | 91.562 | 7.9116 | 64.29 | 52.899 | 56.041 | 48.514 | 135.377 | 25.219 | 28.4621 | 413.161 | 45.6142 | 8.3171 | 32.283 | 0.8771 | 6.596 | 7.4239 | 7.385
46067.7266 | 63.25 | 3795 | Phase3_StableRated | 91.545 | 7.9315 | 64.216 | 52.934 | 56.074 | 48.458 | 135.2917 | 25.2277 | 28.5199 | 413.624 | 45.709 | 8.3054 | 32.346 | 0.8696 | 6.529 | 7.4436 | 7.138
46067.7267 | 63.5 | 3810 | Phase3_StableRated | 91.643 | 7.9493 | 63.902 | 52.789 | 56.16 | 48.413 | 135.2773 | 25.3049 | 28.452 | 414.929 | 45.5627 | 8.304 | 32.233 | 0.8689 | 6.518 | 7.4267 | 7.35
46067.7269 | 63.75 | 3825 | Phase3_StableRated | 91.757 | 7.9258 | 64.148 | 52.896 | 56.067 | 48.412 | 135.2722 | 25.2501 | 28.4392 | 415.612 | 45.739 | 8.2741 | 32.265 | 0.8693 | 6.514 | 7.4236 | 7.388
46067.7271 | 64 | 3840 | Phase3_StableRated | 91.686 | 7.9416 | 64.214 | 52.797 | 56.118 | 48.52 | 134.9241 | 25.276 | 28.5212 | 414.177 | 45.6966 | 8.3459 | 32.312 | 0.8674 | 6.239 | 7.4642 | 6.881
46067.7273 | 64.25 | 3855 | Phase3_StableRated | 91.317 | 7.8971 | 64.376 | 52.845 | 56.08 | 48.468 | 135.5041 | 25.2468 | 28.3054 | 413.876 | 45.5275 | 8.2973 | 32.319 | 0.8701 | 6.696 | 7.3761 | 7.981
46067.7274 | 64.5 | 3870 | Phase3_StableRated | 91.554 | 7.951 | 64.282 | 52.88 | 56.143 | 48.519 | 134.7978 | 25.2225 | 28.4879 | 415.655 | 45.77 | 8.3075 | 32.273 | 0.8726 | 6.14 | 7.4625 | 6.903
46067.7276 | 64.75 | 3885 | Phase3_StableRated | 91.59 | 7.959 | 64.437 | 52.804 | 56.168 | 48.583 | 135.4388 | 25.2464 | 28.3942 | 412.977 | 45.8005 | 8.3281 | 32.256 | 0.8705 | 6.645 | 7.4027 | 7.648
46067.7278 | 65 | 3900 | Phase3_StableRated | 91.617 | 7.8937 | 63.966 | 53.034 | 56.131 | 48.28 | 135.3684 | 25.2519 | 28.2939 | 415.165 | 45.8081 | 8.2977 | 32.291 | 0.8766 | 6.589 | 7.3805 | 7.926
46067.728 | 65.25 | 3915 | Phase3_StableRated | 91.451 | 7.9028 | 64.126 | 52.973 | 56.257 | 48.255 | 135.2988 | 25.1848 | 28.4576 | 412.989 | 45.773 | 8.2513 | 32.26 | 0.8645 | 6.535 | 7.427 | 7.346
46067.7281 | 65.5 | 3930 | Phase3_StableRated | 91.482 | 7.9381 | 64.238 | 53.003 | 55.946 | 48.366 | 135.0808 | 25.2003 | 28.4838 | 414.713 | 45.6685 | 8.2358 | 32.325 | 0.8727 | 6.363 | 7.4458 | 7.111
46067.7283 | 65.75 | 3945 | Phase3_StableRated | 91.337 | 7.9358 | 64.047 | 53.033 | 56.144 | 48.454 | 135.258 | 25.2262 | 28.4032 | 414.274 | 45.6591 | 8.3154 | 32.258 | 0.867 | 6.502 | 7.415 | 7.496
46067.7285 | 66 | 3960 | Phase3_StableRated | 91.414 | 7.9414 | 64.211 | 52.778 | 56.129 | 48.427 | 135.2337 | 25.1824 | 28.4346 | 414.76 | 45.7596 | 8.3227 | 32.25 | 0.8658 | 6.483 | 7.4245 | 7.376
46067.7286 | 66.25 | 3975 | Phase3_StableRated | 91.294 | 7.8884 | 64.256 | 52.909 | 56.127 | 48.325 | 135.5893 | 25.207 | 28.463 | 414.428 | 45.8098 | 8.2898 | 32.228 | 0.8603 | 6.763 | 7.4125 | 7.527
46067.7288 | 66.5 | 3990 | Phase3_StableRated | 91.66 | 7.913 | 64.265 | 52.891 | 56.019 | 48.394 | 135.6072 | 25.2031 | 28.3809 | 413.908 | 45.9444 | 8.2948 | 32.364 | 0.8812 | 6.777 | 7.3901 | 7.806
46067.729 | 66.75 | 4005 | Phase3_StableRated | 91.39 | 7.9098 | 64.314 | 52.883 | 56.051 | 48.413 | 135.2887 | 25.2703 | 28.4201 | 414.01 | 45.7479 | 8.2868 | 32.25 | 0.8706 | 6.527 | 7.4177 | 7.461
46067.7292 | 67 | 4020 | Phase3_StableRated | 91.328 | 7.9653 | 63.996 | 52.897 | 56.276 | 48.422 | 134.9429 | 25.212 | 28.4421 | 413.769 | 45.5803 | 8.3108 | 32.208 | 0.8704 | 6.254 | 7.4425 | 7.152
46067.7293 | 67.25 | 4035 | Phase3_StableRated | 91.511 | 7.9213 | 64.052 | 52.798 | 56.196 | 48.371 | 135.4195 | 25.3034 | 28.3654 | 414.994 | 45.696 | 8.3461 | 32.304 | 0.8702 | 6.63 | 7.3963 | 7.729
46067.7295 | 67.5 | 4050 | Phase3_StableRated | 91.483 | 7.9087 | 64.173 | 52.715 | 56.166 | 48.545 | 135.6362 | 25.1831 | 28.3963 | 413.323 | 45.7907 | 8.2968 | 32.247 | 0.8716 | 6.8 | 7.3925 | 7.776
46067.7297 | 67.75 | 4065 | Phase3_StableRated | 91.363 | 7.8964 | 64.218 | 52.781 | 56.208 | 48.255 | 135.4709 | 25.2128 | 28.3525 | 414.95 | 45.7749 | 8.3394 | 32.309 | 0.8807 | 6.67 | 7.3901 | 7.806
46067.7299 | 68 | 4080 | Phase3_StableRated | 91.522 | 7.9236 | 64.072 | 52.789 | 55.979 | 48.417 | 135.4335 | 25.2156 | 28.3466 | 413.905 | 45.8085 | 8.291 | 32.271 | 0.8788 | 6.641 | 7.3906 | 7.799
46067.73 | 68.25 | 4095 | Phase3_StableRated | 91.372 | 7.9594 | 64.112 | 52.818 | 56.226 | 48.388 | 135.1895 | 25.2522 | 28.3927 | 413.139 | 45.6516 | 8.3072 | 32.281 | 0.8742 | 6.448 | 7.416 | 7.483
46067.7302 | 68.5 | 4110 | Phase3_StableRated | 91.542 | 7.8764 | 64.141 | 52.87 | 55.977 | 48.351 | 135.1077 | 25.148 | 28.4194 | 415.14 | 45.6903 | 8.2614 | 32.28 | 0.8728 | 6.384 | 7.4275 | 7.34
46067.7304 | 68.75 | 4125 | Phase3_StableRated | 91.461 | 7.9266 | 64.281 | 52.756 | 55.997 | 48.316 | 135.2093 | 25.2578 | 28.4092 | 413.135 | 45.7808 | 8.2896 | 32.295 | 0.8674 | 6.464 | 7.4193 | 7.442
46067.7306 | 69 | 4140 | Phase3_StableRated | 91.498 | 7.9384 | 64.237 | 52.725 | 56.078 | 48.285 | 135.2413 | 25.2509 | 28.4311 | 413.136 | 45.7587 | 8.3179 | 32.271 | 0.8782 | 6.489 | 7.4232 | 7.393
46067.7307 | 69.25 | 4155 | Phase3_StableRated | 91.408 | 7.9831 | 64.306 | 52.803 | 56.203 | 48.415 | 135.2642 | 25.2283 | 28.4364 | 414.009 | 45.7572 | 8.2883 | 32.235 | 0.8724 | 6.507 | 7.4233 | 7.392
46067.7309 | 69.5 | 4170 | Phase3_StableRated | 91.364 | 7.9434 | 64.234 | 52.777 | 56.005 | 48.333 | 135.1426 | 25.2279 | 28.4347 | 414.216 | 45.676 | 8.2955 | 32.294 | 0.8808 | 6.412 | 7.4296 | 7.314
46067.7311 | 69.75 | 4185 | Phase3_StableRated | 91.503 | 7.9637 | 64.516 | 52.857 | 56.194 | 48.327 | 135.0076 | 25.1585 | 28.3672 | 414.917 | 45.6865 | 8.3115 | 32.305 | 0.8838 | 6.305 | 7.4193 | 7.441
46067.7313 | 70 | 4200 | Phase3_StableRated | 91.229 | 7.9241 | 64.155 | 52.682 | 56.274 | 48.292 | 135.26 | 25.2281 | 28.379 | 414.91 | 45.7665 | 8.2558 | 32.195 | 0.8703 | 6.504 | 7.4086 | 7.575
46067.7314 | 70.25 | 4215 | Phase3_StableRated | 91.672 | 7.8807 | 64.196 | 52.821 | 56.219 | 48.375 | 135.0133 | 25.1909 | 28.3271 | 413.584 | 45.798 | 8.2427 | 32.259 | 0.8722 | 6.31 | 7.4085 | 7.576
46067.7316 | 70.5 | 4230 | Phase3_StableRated | 91.396 | 7.8797 | 64.206 | 52.821 | 56.143 | 48.333 | 135.0802 | 25.2537 | 28.4798 | 413.945 | 45.6224 | 8.3372 | 32.296 | 0.8794 | 6.362 | 7.4448 | 7.124
46067.7318 | 70.75 | 4245 | Phase3_StableRated | 91.776 | 7.901 | 64.367 | 52.795 | 55.987 | 48.524 | 135.2233 | 25.1995 | 28.4432 | 413.746 | 45.7421 | 8.2637 | 32.32 | 0.872 | 6.475 | 7.4274 | 7.341
46067.7319 | 71 | 4260 | Phase3_StableRated | 91.566 | 7.9269 | 64.489 | 52.885 | 56.052 | 48.376 | 135.5684 | 25.2006 | 28.3804 | 412.585 | 45.7723 | 8.3315 | 32.369 | 0.8701 | 6.747 | 7.3921 | 7.781
46067.7321 | 71.25 | 4275 | Phase3_StableRated | 91.451 | 7.9141 | 64.227 | 52.928 | 56.013 | 48.362 | 135.4202 | 25.1849 | 28.393 | 413.817 | 45.7495 | 8.2622 | 32.33 | 0.8761 | 6.63 | 7.4035 | 7.639
46067.7323 | 71.5 | 4290 | Phase3_StableRated | 91.375 | 7.9088 | 64.228 | 52.817 | 56.083 | 48.441 | 135.3401 | 25.2071 | 28.4413 | 412.511 | 45.7519 | 8.3112 | 32.319 | 0.8766 | 6.567 | 7.4204 | 7.428
46067.7325 | 71.75 | 4305 | Phase3_StableRated | 91.543 | 7.9777 | 64.348 | 52.882 | 56.088 | 48.323 | 135.4829 | 25.2416 | 28.3504 | 413.914 | 45.7174 | 8.2733 | 32.286 | 0.8693 | 6.679 | 7.3889 | 7.821
46067.7326 | 72 | 4320 | Phase3_StableRated | 91.535 | 7.8506 | 64.134 | 52.778 | 56.049 | 48.444 | 135.1703 | 25.2687 | 28.3734 | 413.22 | 45.6645 | 8.3303 | 32.299 | 0.8699 | 6.433 | 7.412 | 7.533
46067.7328 | 72.25 | 4335 | Phase3_StableRated | 91.531 | 7.8914 | 64.154 | 52.825 | 56.27 | 48.438 | 135.346 | 25.2324 | 28.3521 | 413.504 | 45.8169 | 8.32 | 32.277 | 0.8724 | 6.572 | 7.3968 | 7.722
46067.733 | 72.5 | 4350 | Phase3_StableRated | 91.592 | 7.9957 | 63.851 | 52.91 | 56.268 | 48.385 | 135.5037 | 25.2096 | 28.3956 | 414.449 | 45.6205 | 8.3005 | 32.312 | 0.8763 | 6.696 | 7.3996 | 7.688
46067.7332 | 72.75 | 4365 | Phase3_StableRated | 91.485 | 7.9327 | 64.236 | 52.709 | 56.142 | 48.37 | 135.3274 | 25.2494 | 28.4656 | 414.371 | 45.7456 | 8.3014 | 32.175 | 0.8661 | 6.557 | 7.4275 | 7.34
46067.7333 | 73 | 4380 | Phase3_StableRated | 91.639 | 7.9033 | 64.116 | 52.804 | 56.117 | 48.404 | 135.0186 | 25.1853 | 28.3713 | 415.045 | 45.6287 | 8.2764 | 32.272 | 0.8766 | 6.314 | 7.4198 | 7.435
46067.7335 | 73.25 | 4395 | Phase3_StableRated | 91.352 | 7.8897 | 64.301 | 52.8 | 56.185 | 48.462 | 135.4394 | 25.2797 | 28.4634 | 412.866 | 45.6704 | 8.29 | 32.365 | 0.8744 | 6.645 | 7.4208 | 7.423
46067.7337 | 73.5 | 4410 | Phase3_StableRated | 91.437 | 7.9483 | 64.197 | 52.615 | 56.126 | 48.508 | 135.195 | 25.2154 | 28.4176 | 414.339 | 45.7089 | 8.2701 | 32.248 | 0.8742 | 6.453 | 7.4222 | 7.405
46067.7339 | 73.75 | 4425 | Phase3_StableRated | 91.561 | 7.9453 | 64.056 | 52.941 | 55.879 | 48.307 | 135.2816 | 25.1789 | 28.3856 | 415.058 | 45.6353 | 8.2963 | 32.205 | 0.8799 | 6.521 | 7.4091 | 7.569
46067.734 | 74 | 4440 | Phase3_StableRated | 91.352 | 7.9488 | 64.185 | 53.076 | 56.088 | 48.418 | 134.9785 | 25.2002 | 28.4441 | 413.127 | 45.7254 | 8.3047 | 32.246 | 0.8802 | 6.282 | 7.4411 | 7.17
46067.7342 | 74.25 | 4455 | Phase3_StableRated | 91.476 | 7.8853 | 64.181 | 53.135 | 56.123 | 48.448 | 135.5163 | 25.2282 | 28.3409 | 413.274 | 45.7867 | 8.276 | 32.268 | 0.8754 | 6.706 | 7.3846 | 7.874
46067.7344 | 74.5 | 4470 | Phase3_StableRated | 91.7 | 7.9288 | 64.173 | 52.985 | 56.204 | 48.39 | 135.1333 | 25.2198 | 28.4093 | 413.693 | 45.8133 | 8.2964 | 32.326 | 0.8761 | 6.404 | 7.4234 | 7.39
46067.7345 | 74.75 | 4485 | Phase3_StableRated | 91.486 | 7.9183 | 64.187 | 52.886 | 56.205 | 48.501 | 135.1943 | 25.2215 | 28.4086 | 414.433 | 45.6807 | 8.2968 | 32.172 | 0.8646 | 6.452 | 7.4199 | 7.434
46067.7347 | 75 | 4500 | Phase3_StableRated | 91.401 | 7.9387 | 64.228 | 52.895 | 55.983 | 48.386 | 134.9403 | 25.2619 | 28.5192 | 413.304 | 45.7407 | 8.3038 | 32.258 | 0.8722 | 6.252 | 7.4628 | 6.899
46067.7349 | 75.25 | 4515 | Phase3_StableRated | 91.641 | 7.8766 | 64.222 | 52.846 | 55.992 | 48.36 | 135.209 | 25.2022 | 28.3822 | 414.818 | 45.6759 | 8.2849 | 32.335 | 0.8777 | 6.464 | 7.4122 | 7.53
46067.7351 | 75.5 | 4530 | Phase3_StableRated | 91.302 | 7.9438 | 64.195 | 52.77 | 56.035 | 48.346 | 135.1537 | 25.2304 | 28.4183 | 413.641 | 45.6247 | 8.3075 | 32.291 | 0.8753 | 6.42 | 7.4247 | 7.375
46067.7352 | 75.75 | 4545 | Phase3_StableRated | 91.423 | 7.9726 | 64.26 | 52.701 | 56.127 | 48.258 | 135.1036 | 25.2074 | 28.3416 | 411.706 | 45.6672 | 8.2695 | 32.226 | 0.8749 | 6.381 | 7.4074 | 7.591
46067.7354 | 76 | 4560 | Phase3_StableRated | 91.634 | 7.885 | 64.211 | 52.941 | 55.881 | 48.528 | 135.6032 | 25.1704 | 28.3548 | 414.538 | 45.8751 | 8.2787 | 32.333 | 0.8819 | 6.774 | 7.3835 | 7.888
46067.7356 | 76.25 | 4575 | Phase3_StableRated | 91.359 | 7.9533 | 64.231 | 52.886 | 56.199 | 48.371 | 135.5244 | 25.1893 | 28.4424 | 414.306 | 45.6289 | 8.2963 | 32.271 | 0.8721 | 6.712 | 7.4106 | 7.55
46067.7358 | 76.5 | 4590 | Phase3_StableRated | 91.514 | 7.9779 | 64.22 | 52.76 | 56.058 | 48.534 | 135.0616 | 25.2311 | 28.4977 | 414.481 | 45.6633 | 8.324 | 32.26 | 0.8751 | 6.348 | 7.4505 | 7.053
46067.7359 | 76.75 | 4605 | Phase3_StableRated | 91.465 | 7.9544 | 64.153 | 52.744 | 56 | 48.502 | 135.5647 | 25.2181 | 28.475 | 415.645 | 45.6819 | 8.3326 | 32.267 | 0.8749 | 6.744 | 7.4169 | 7.471
46067.7361 | 77 | 4620 | Phase3_StableRated | 91.712 | 7.9265 | 64.125 | 52.885 | 56.048 | 48.382 | 135.1037 | 25.2081 | 28.3321 | 414.178 | 45.7885 | 8.3042 | 32.236 | 0.8746 | 6.381 | 7.4049 | 7.622
46067.7363 | 77.25 | 4635 | Phase3_StableRated | 91.264 | 7.9323 | 64.212 | 52.809 | 56.231 | 48.488 | 134.9248 | 25.2459 | 28.3572 | 414.1 | 45.7177 | 8.2856 | 32.31 | 0.8785 | 6.24 | 7.4213 | 7.417
46067.7365 | 77.5 | 4650 | Phase3_StableRated | 91.397 | 7.9127 | 64.161 | 52.813 | 56.053 | 48.319 | 135.1046 | 25.191 | 28.3439 | 414.654 | 45.6621 | 8.3059 | 32.317 | 0.8817 | 6.382 | 7.4079 | 7.584
46067.7366 | 77.75 | 4665 | Phase3_StableRated | 91.43 | 7.9359 | 64.366 | 52.945 | 56.065 | 48.311 | 135.4 | 25.2074 | 28.4079 | 413.745 | 45.6559 | 8.3084 | 32.27 | 0.8699 | 6.614 | 7.4085 | 7.577
46067.7368 | 78 | 4680 | Phase3_StableRated | 91.536 | 7.8981 | 64.278 | 52.889 | 56.047 | 48.503 | 135.368 | 25.2168 | 28.4713 | 414.294 | 45.7227 | 8.3695 | 32.294 | 0.8746 | 6.589 | 7.4267 | 7.349
46067.737 | 78.25 | 4695 | Phase3_StableRated | 91.564 | 7.9317 | 64.065 | 52.741 | 56.157 | 48.397 | 135.0132 | 25.3163 | 28.4613 | 414.147 | 45.7212 | 8.3234 | 32.257 | 0.873 | 6.31 | 7.4436 | 7.138
46067.7372 | 78.5 | 4710 | Phase3_StableRated | 91.545 | 7.905 | 64.308 | 52.816 | 56.179 | 48.456 | 135.1678 | 25.2002 | 28.4206 | 414.872 | 45.5587 | 8.346 | 32.237 | 0.8749 | 6.431 | 7.4245 | 7.377
46067.7373 | 78.75 | 4725 | Phase3_StableRated | 91.695 | 7.8869 | 64.212 | 52.903 | 56.105 | 48.398 | 135.367 | 25.1824 | 28.4182 | 414.23 | 45.7083 | 8.3095 | 32.258 | 0.8716 | 6.588 | 7.4129 | 7.521
46067.7375 | 79 | 4740 | Phase3_StableRated | 91.584 | 7.9769 | 64.297 | 52.863 | 56.228 | 48.496 | 134.9063 | 25.2047 | 28.2949 | 414.258 | 45.7137 | 8.306 | 32.232 | 0.8692 | 6.225 | 7.406 | 7.608
46067.7377 | 79.25 | 4755 | Phase3_StableRated | 91.292 | 7.8756 | 64.178 | 52.894 | 56.265 | 48.401 | 135.228 | 25.2544 | 28.2315 | 413.732 | 45.7278 | 8.3042 | 32.244 | 0.8737 | 6.479 | 7.3718 | 8.034
46067.7378 | 79.5 | 4770 | Phase3_StableRated | 91.269 | 7.9866 | 64.265 | 52.868 | 56.227 | 48.505 | 135.2192 | 25.2424 | 28.4002 | 416.098 | 45.6676 | 8.3342 | 32.239 | 0.8643 | 6.472 | 7.4163 | 7.479
46067.738 | 79.75 | 4785 | Phase3_StableRated | 91.406 | 7.8667 | 64.284 | 52.848 | 56.2 | 48.593 | 135.2956 | 25.3171 | 28.3247 | 415.141 | 45.7358 | 8.3097 | 32.318 | 0.869 | 6.532 | 7.3924 | 7.777
46067.7382 | 80 | 4800 | Phase3_StableRated | 91.409 | 7.9618 | 64.106 | 53.149 | 56.139 | 48.512 | 135.3489 | 25.319 | 28.4131 | 415.488 | 45.6031 | 8.2998 | 32.157 | 0.867 | 6.574 | 7.4126 | 7.525
46067.7384 | 80.25 | 4815 | Phase3_StableRated | 91.423 | 7.9396 | 64.34 | 52.804 | 56.117 | 48.515 | 135.1885 | 25.2741 | 28.3614 | 415.939 | 45.7121 | 8.3276 | 32.217 | 0.8726 | 6.448 | 7.4079 | 7.584
46067.7385 | 80.5 | 4830 | Phase3_StableRated | 91.647 | 7.8853 | 64.186 | 52.971 | 56.312 | 48.432 | 135.0823 | 25.226 | 28.4566 | 415.675 | 45.9155 | 8.3195 | 32.274 | 0.8622 | 6.364 | 7.4386 | 7.201
46067.7387 | 80.75 | 4845 | Phase3_StableRated | 91.396 | 7.9195 | 64.145 | 52.932 | 56.139 | 48.347 | 135.4927 | 25.2841 | 28.3881 | 414.958 | 45.7271 | 8.321 | 32.198 | 0.8692 | 6.687 | 7.3982 | 7.705
46067.7389 | 81 | 4860 | Phase3_StableRated | 91.658 | 7.9045 | 64.235 | 52.903 | 56.166 | 48.42 | 134.7511 | 25.2336 | 28.3713 | 415.057 | 45.6168 | 8.3788 | 32.221 | 0.8742 | 6.103 | 7.4345 | 7.252
46067.7391 | 81.25 | 4875 | Phase3_StableRated | 91.665 | 7.907 | 64.301 | 52.99 | 56.391 | 48.356 | 135.263 | 25.2825 | 28.4153 | 417.31 | 45.7383 | 8.2738 | 32.229 | 0.8687 | 6.506 | 7.4179 | 7.459
46067.7392 | 81.5 | 4890 | Phase3_StableRated | 91.498 | 7.9633 | 64.086 | 53.044 | 56.163 | 48.446 | 135.3952 | 25.1864 | 28.4798 | 414.427 | 45.7682 | 8.3168 | 32.22 | 0.8639 | 6.61 | 7.4275 | 7.34
46067.7394 | 81.75 | 4905 | Phase3_StableRated | 91.416 | 7.9013 | 64.475 | 52.986 | 56.208 | 48.603 | 135.4682 | 25.2323 | 28.403 | 414.856 | 45.7478 | 8.2888 | 32.231 | 0.8725 | 6.668 | 7.4034 | 7.64
46067.7396 | 82 | 4920 | Phase3_StableRated | 91.689 | 7.8791 | 64.382 | 52.893 | 56.169 | 48.59 | 135.2599 | 25.2796 | 28.4976 | 416.025 | 45.6596 | 8.3259 | 32.181 | 0.8725 | 6.504 | 7.4395 | 7.189
46067.7398 | 82.25 | 4935 | Phase3_StableRated | 91.37 | 7.9721 | 64.206 | 52.968 | 56.3 | 48.503 | 135.6101 | 25.2931 | 28.3627 | 415.662 | 45.694 | 8.3158 | 32.194 | 0.8607 | 6.78 | 7.3852 | 7.867
46067.7399 | 82.5 | 4950 | Phase3_StableRated | 91.57 | 7.9506 | 64.295 | 52.9 | 56.12 | 48.486 | 134.9329 | 25.2391 | 28.363 | 416.223 | 45.7064 | 8.2802 | 32.161 | 0.8738 | 6.246 | 7.4223 | 7.404
46067.7401 | 82.75 | 4965 | Phase3_StableRated | 91.54 | 7.9394 | 64.481 | 52.934 | 56.195 | 48.504 | 135.5267 | 25.2204 | 28.4124 | 414.113 | 45.9406 | 8.297 | 32.191 | 0.87 | 6.714 | 7.4027 | 7.649
46067.7403 | 83 | 4980 | Phase3_StableRated | 91.695 | 7.9313 | 64.242 | 53.024 | 56.284 | 48.51 | 135.161 | 25.3206 | 28.4294 | 414.673 | 45.5281 | 8.3012 | 32.167 | 0.8733 | 6.426 | 7.4272 | 7.344
46067.7405 | 83.25 | 4995 | Phase3_StableRated | 91.555 | 7.9617 | 64.277 | 53.077 | 56.039 | 48.514 | 135.5448 | 25.2218 | 28.4643 | 415.561 | 45.6489 | 8.2703 | 32.124 | 0.8602 | 6.728 | 7.4152 | 7.493
46067.7406 | 83.5 | 5010 | Phase3_StableRated | 91.505 | 7.9524 | 64.487 | 52.893 | 56.275 | 48.551 | 135.0634 | 25.2253 | 28.4291 | 414.599 | 45.6552 | 8.2988 | 32.195 | 0.871 | 6.349 | 7.4325 | 7.278
46067.7408 | 83.75 | 5025 | Phase3_StableRated | 91.662 | 7.9382 | 64.434 | 52.995 | 56.078 | 48.63 | 135.0059 | 25.2963 | 28.4325 | 417.185 | 45.6487 | 8.2709 | 32.203 | 0.8719 | 6.304 | 7.4365 | 7.227
46067.741 | 84 | 5040 | Phase3_StableRated | 91.447 | 7.9243 | 64.182 | 52.887 | 56.233 | 48.393 | 135.1587 | 25.2379 | 28.3611 | 415.308 | 45.6809 | 8.2578 | 32.207 | 0.8825 | 6.424 | 7.4095 | 7.565
46067.7411 | 84.25 | 5055 | Phase3_StableRated | 91.59 | 7.9757 | 64.392 | 53.038 | 56.369 | 48.331 | 135.4276 | 25.2944 | 28.5045 | 415.062 | 45.7634 | 8.3495 | 32.197 | 0.8743 | 6.636 | 7.4321 | 7.282
46067.7413 | 84.5 | 5070 | Phase3_StableRated | 91.527 | 7.9878 | 64.431 | 52.97 | 56.173 | 48.521 | 134.9852 | 25.3068 | 28.418 | 415.674 | 45.5705 | 8.2369 | 32.229 | 0.8759 | 6.288 | 7.4339 | 7.26
46067.7415 | 84.75 | 5085 | Phase3_StableRated | 91.513 | 7.9585 | 64.351 | 53.118 | 56.346 | 48.407 | 135.1545 | 25.2766 | 28.4564 | 416.218 | 45.6543 | 8.3721 | 32.203 | 0.8679 | 6.421 | 7.4346 | 7.251
46067.7417 | 85 | 5100 | Phase3_StableRated | 91.287 | 8.0359 | 64.431 | 53.093 | 56.404 | 48.479 | 135.1248 | 25.2622 | 28.4525 | 417.259 | 45.5886 | 8.3089 | 32.192 | 0.8758 | 6.397 | 7.4352 | 7.243
46067.7418 | 85.25 | 5115 | Phase3_StableRated | 91.509 | 7.9524 | 64.239 | 53.083 | 56.213 | 48.566 | 135.5684 | 25.2484 | 28.5506 | 416.296 | 45.7157 | 8.2849 | 32.237 | 0.8724 | 6.747 | 7.4364 | 7.228
46067.742 | 85.5 | 5130 | Phase3_StableRated | 91.36 | 7.9518 | 64.592 | 52.956 | 56.355 | 48.524 | 134.902 | 25.229 | 28.3597 | 415.756 | 45.8144 | 8.3386 | 32.184 | 0.8775 | 6.222 | 7.4232 | 7.393
46067.7422 | 85.75 | 5145 | Phase3_StableRated | 91.592 | 7.993 | 64.296 | 53.089 | 56.248 | 48.577 | 135.0752 | 25.3 | 28.4495 | 416.519 | 45.5824 | 8.3689 | 32.134 | 0.8703 | 6.358 | 7.4371 | 7.219
46067.7424 | 86 | 5160 | Phase3_StableRated | 91.869 | 7.9564 | 64.233 | 53.011 | 56.279 | 48.528 | 135.0801 | 25.3092 | 28.528 | 416.698 | 45.6491 | 8.309 | 32.212 | 0.8696 | 6.362 | 7.4574 | 6.967
46067.7425 | 86.25 | 5175 | Phase3_StableRated | 91.481 | 7.9561 | 64.362 | 53.042 | 56.183 | 48.425 | 135.3982 | 25.2558 | 28.3344 | 416.094 | 45.6287 | 8.3256 | 32.174 | 0.8726 | 6.613 | 7.3894 | 7.815
46067.7427 | 86.5 | 5190 | Phase3_StableRated | 91.653 | 7.9379 | 64.152 | 52.919 | 56.163 | 48.546 | 135.2289 | 25.2349 | 28.4296 | 417.604 | 45.5807 | 8.3049 | 32.085 | 0.8637 | 6.479 | 7.4235 | 7.39
46067.7429 | 86.75 | 5205 | Phase3_StableRated | 91.668 | 7.964 | 64.256 | 53.085 | 56.247 | 48.622 | 135.2887 | 25.2613 | 28.4537 | 416.053 | 45.621 | 8.3448 | 32.141 | 0.8682 | 6.527 | 7.4265 | 7.352
46067.7431 | 87 | 5220 | Phase3_StableRated | 91.345 | 7.8988 | 64.22 | 53.128 | 56.332 | 48.564 | 135.213 | 25.2807 | 28.4678 | 415.373 | 45.6496 | 8.3073 | 32.106 | 0.8804 | 6.467 | 7.4343 | 7.254
46067.7432 | 87.25 | 5235 | Phase3_StableRated | 91.625 | 7.9285 | 64.465 | 53.033 | 56.141 | 48.411 | 135.2233 | 25.2709 | 28.398 | 417.008 | 45.5498 | 8.2983 | 32.173 | 0.863 | 6.475 | 7.4155 | 7.489
46067.7434 | 87.5 | 5250 | Phase3_StableRated | 91.473 | 7.9185 | 64.584 | 53.081 | 56.166 | 48.62 | 135.3863 | 25.2847 | 28.5052 | 417.097 | 45.7119 | 8.3023 | 32.138 | 0.868 | 6.603 | 7.4346 | 7.251
46067.7436 | 87.75 | 5265 | Phase3_StableRated | 91.455 | 7.8855 | 64.444 | 52.91 | 56.341 | 48.61 | 135.023 | 25.2608 | 28.4018 | 415.122 | 45.5744 | 8.3215 | 32.049 | 0.8636 | 6.317 | 7.4275 | 7.339
46067.7438 | 88 | 5280 | Phase3_StableRated | 91.646 | 7.986 | 64.504 | 53.189 | 56.338 | 48.593 | 135.2063 | 25.2784 | 28.5351 | 416.735 | 45.474 | 8.2755 | 32.087 | 0.8694 | 6.462 | 7.4523 | 7.03
46067.7439 | 88.25 | 5295 | Phase3_StableRated | 91.44 | 7.9433 | 64.304 | 53.252 | 56.303 | 48.599 | 135.3814 | 25.3559 | 28.4625 | 415.526 | 45.6551 | 8.3085 | 32.201 | 0.8713 | 6.6 | 7.4237 | 7.387
46067.7441 | 88.5 | 5310 | Phase3_StableRated | 91.448 | 7.9273 | 64.476 | 53.21 | 56.199 | 48.502 | 135.0186 | 25.2803 | 28.4064 | 416.344 | 45.6236 | 8.3537 | 32.135 | 0.87 | 6.314 | 7.429 | 7.321
46067.7443 | 88.75 | 5325 | Phase3_StableRated | 91.64 | 7.9663 | 64.393 | 53.053 | 56.353 | 48.575 | 134.9286 | 25.3108 | 28.5447 | 416.54 | 45.6979 | 8.3951 | 32.138 | 0.8748 | 6.243 | 7.4701 | 6.808
46067.7444 | 89 | 5340 | Phase3_StableRated | 91.72 | 7.9175 | 64.706 | 53.122 | 56.323 | 48.614 | 135.4027 | 25.3802 | 28.4873 | 416.253 | 45.6378 | 8.2815 | 32.111 | 0.8695 | 6.616 | 7.429 | 7.321
46067.7446 | 89.25 | 5355 | Phase3_StableRated | 91.538 | 7.9835 | 64.576 | 52.902 | 56.142 | 48.628 | 134.9044 | 25.3149 | 28.5051 | 417.021 | 45.6633 | 8.3176 | 32.126 | 0.8591 | 6.224 | 7.4611 | 6.92
46067.7448 | 89.5 | 5370 | Phase3_StableRated | 91.629 | 7.9998 | 64.361 | 53.149 | 56.175 | 48.625 | 135.3342 | 25.2551 | 28.5244 | 416.84 | 45.6803 | 8.3092 | 32.176 | 0.8605 | 6.562 | 7.4424 | 7.153
46067.745 | 89.75 | 5385 | Phase3_StableRated | 91.317 | 7.914 | 64.425 | 53.37 | 56.386 | 48.621 | 135.197 | 25.283 | 28.4618 | 416.559 | 45.5351 | 8.2662 | 32.133 | 0.8668 | 6.454 | 7.4337 | 7.263
46067.7451 | 90 | 5400 | Phase3_StableRated | 91.516 | 7.9944 | 64.2 | 53.102 | 56.257 | 48.536 | 134.7779 | 25.2794 | 28.4565 | 416.784 | 45.7571 | 8.3164 | 32.093 | 0.8681 | 6.124 | 7.4554 | 6.992
46067.7453 | 90.25 | 5415 | Phase3_StableRated | 91.599 | 7.9652 | 64.557 | 53.295 | 56.44 | 48.519 | 135.3537 | 25.3461 | 28.5061 | 417.488 | 45.706 | 8.2979 | 32.11 | 0.8731 | 6.578 | 7.4366 | 7.226
46067.7455 | 90.5 | 5430 | Phase3_StableRated | 91.407 | 7.9942 | 64.681 | 53.192 | 56.499 | 48.629 | 135.4518 | 25.3155 | 28.5609 | 416.746 | 45.7277 | 8.3239 | 32.18 | 0.8674 | 6.655 | 7.4455 | 7.115
46067.7457 | 90.75 | 5445 | Phase3_StableRated | 91.631 | 7.9664 | 64.49 | 53.131 | 56.232 | 48.582 | 135.3306 | 25.2928 | 28.5117 | 417.237 | 45.5701 | 8.3009 | 32.128 | 0.8614 | 6.56 | 7.4393 | 7.192
46067.7458 | 91 | 5460 | Phase3_StableRated | 91.578 | 7.9353 | 64.56 | 53.12 | 56.528 | 48.633 | 134.9975 | 25.2852 | 28.4611 | 417.56 | 45.6344 | 8.3651 | 32.088 | 0.8647 | 6.297 | 7.4445 | 7.128
46067.746 | 91.25 | 5475 | Phase3_StableRated | 91.579 | 7.9131 | 64.394 | 53.258 | 56.282 | 48.514 | 134.8463 | 25.311 | 28.5839 | 418.008 | 45.6416 | 8.3269 | 32.169 | 0.8661 | 6.178 | 7.485 | 6.623
46067.7462 | 91.5 | 5490 | Phase3_StableRated | 91.715 | 7.9286 | 64.545 | 53.259 | 56.342 | 48.562 | 134.8323 | 25.3835 | 28.4546 | 415.795 | 45.5152 | 8.2907 | 32.032 | 0.8627 | 6.167 | 7.4519 | 7.035
46067.7464 | 91.75 | 5505 | Phase3_StableRated | 91.728 | 7.9478 | 64.435 | 53.208 | 56.437 | 48.696 | 135.1356 | 25.3487 | 28.4762 | 417.896 | 45.6697 | 8.3129 | 31.969 | 0.8656 | 6.406 | 7.4408 | 7.174
46067.7465 | 92 | 5520 | Phase3_StableRated | 91.357 | 7.9959 | 64.593 | 53.197 | 56.506 | 48.736 | 135.2592 | 25.2804 | 28.481 | 416.211 | 45.6605 | 8.3317 | 32.066 | 0.8636 | 6.503 | 7.4352 | 7.243
46067.7467 | 92.25 | 5535 | Phase3_StableRated | 91.442 | 7.9839 | 64.368 | 53.251 | 56.37 | 48.639 | 135.3186 | 25.2719 | 28.4939 | 418.09 | 45.6593 | 8.3398 | 32.086 | 0.867 | 6.55 | 7.4354 | 7.241
46067.7469 | 92.5 | 5550 | Phase3_StableRated | 91.622 | 7.9744 | 64.454 | 53.191 | 56.393 | 48.625 | 135.0401 | 25.348 | 28.5251 | 418.351 | 45.6349 | 8.3852 | 32.088 | 0.8687 | 6.331 | 7.4588 | 6.948
46067.747 | 92.75 | 5565 | Phase3_StableRated | 91.497 | 8.0106 | 64.417 | 53.125 | 56.288 | 48.544 | 135.4509 | 25.2933 | 28.5331 | 418.412 | 45.7019 | 8.3114 | 31.995 | 0.8725 | 6.654 | 7.4383 | 7.205
46067.7472 | 93 | 5580 | Phase3_StableRated | 91.841 | 7.9105 | 64.595 | 53.211 | 56.486 | 48.69 | 134.9421 | 25.308 | 28.4636 | 417.857 | 45.6549 | 8.2796 | 32.062 | 0.8665 | 6.254 | 7.4482 | 7.082
46067.7474 | 93.25 | 5595 | Phase3_StableRated | 91.71 | 7.9315 | 64.222 | 53.215 | 56.469 | 48.798 | 135.4575 | 25.2849 | 28.4681 | 416.888 | 45.6414 | 8.3584 | 32.037 | 0.8698 | 6.659 | 7.421 | 7.42
46067.7476 | 93.5 | 5610 | Phase3_StableRated | 91.422 | 7.9331 | 64.759 | 53.197 | 56.475 | 48.631 | 134.8114 | 25.4121 | 28.5568 | 417.885 | 45.6758 | 8.3551 | 32.11 | 0.8697 | 6.151 | 7.4798 | 6.687
46067.7477 | 93.75 | 5625 | Phase3_StableRated | 91.432 | 7.9707 | 64.789 | 53.347 | 56.243 | 48.834 | 135.3621 | 25.3428 | 28.5568 | 417.306 | 45.5932 | 8.3613 | 32.102 | 0.8653 | 6.584 | 7.4494 | 7.067
46067.7479 | 94 | 5640 | Phase3_StableRated | 91.356 | 7.9187 | 64.491 | 53.417 | 56.469 | 48.69 | 135.0241 | 25.3326 | 28.4678 | 418.902 | 45.5764 | 8.2931 | 32.054 | 0.8646 | 6.318 | 7.4447 | 7.124
46067.7481 | 94.25 | 5655 | Phase3_StableRated | 91.603 | 7.9523 | 64.335 | 53.376 | 56.467 | 48.605 | 135.1859 | 25.3536 | 28.5744 | 418.488 | 45.6721 | 8.3317 | 31.996 | 0.8558 | 6.446 | 7.4637 | 6.888
46067.7483 | 94.5 | 5670 | Phase3_StableRated | 91.457 | 8.0124 | 64.798 | 53.437 | 56.524 | 48.686 | 135.3011 | 25.3183 | 28.5115 | 418.766 | 45.596 | 8.3413 | 32.061 | 0.8766 | 6.536 | 7.4409 | 7.172
46067.7484 | 94.75 | 5685 | Phase3_StableRated | 91.447 | 8.0019 | 64.594 | 53.119 | 56.182 | 48.731 | 135.2576 | 25.3456 | 28.5408 | 418.08 | 45.6285 | 8.323 | 32.038 | 0.858 | 6.502 | 7.451 | 7.047
46067.7486 | 95 | 5700 | Phase3_StableRated | 91.36 | 8.0193 | 64.527 | 53.344 | 56.492 | 48.569 | 134.9303 | 25.3401 | 28.5386 | 417.189 | 45.484 | 8.3135 | 32.03 | 0.8625 | 6.244 | 7.4684 | 6.829
46067.7488 | 95.25 | 5715 | Phase3_StableRated | 91.684 | 7.9556 | 64.547 | 53.352 | 56.338 | 48.65 | 134.9654 | 25.3249 | 28.5416 | 418.441 | 45.6199 | 8.3729 | 32.036 | 0.8611 | 6.272 | 7.4673 | 6.843
46067.749 | 95.5 | 5730 | Phase3_StableRated | 91.439 | 7.9421 | 64.568 | 53.494 | 56.425 | 48.692 | 135.272 | 25.4053 | 28.5047 | 418.518 | 45.458 | 8.3678 | 32.074 | 0.8634 | 6.513 | 7.4407 | 7.175
46067.7491 | 95.75 | 5745 | Phase3_StableRated | 91.416 | 7.9824 | 64.754 | 53.29 | 56.413 | 48.77 | 134.9017 | 25.3336 | 28.533 | 419.774 | 45.5468 | 8.2984 | 31.972 | 0.8689 | 6.222 | 7.4686 | 6.827
46067.7493 | 96 | 5760 | Phase3_StableRated | 91.269 | 7.9467 | 64.584 | 53.297 | 56.308 | 48.76 | 135.0521 | 25.3531 | 28.5023 | 418.86 | 45.5794 | 8.3462 | 31.946 | 0.8622 | 6.34 | 7.4522 | 7.031
46067.7495 | 96.25 | 5775 | Phase3_StableRated | 91.613 | 7.9728 | 64.605 | 53.539 | 56.504 | 48.772 | 135.4635 | 25.3785 | 28.5372 | 418.869 | 45.7877 | 8.3642 | 32.02 | 0.8581 | 6.664 | 7.4387 | 7.2
46067.7497 | 96.5 | 5790 | Phase3_StableRated | 91.588 | 7.9721 | 64.659 | 53.386 | 56.671 | 48.762 | 135.1726 | 25.3896 | 28.5153 | 417.524 | 45.5715 | 8.3163 | 32.031 | 0.8669 | 6.435 | 7.449 | 7.072
46067.7498 | 96.75 | 5805 | Phase3_StableRated | 91.664 | 7.9931 | 64.645 | 53.496 | 56.606 | 48.818 | 135.251 | 25.3662 | 28.5081 | 418.239 | 45.6513 | 8.2988 | 32.003 | 0.8688 | 6.497 | 7.4428 | 7.149
46067.75 | 97 | 5820 | Phase3_StableRated | 91.77 | 8.0213 | 64.485 | 53.53 | 56.561 | 48.779 | 135.2675 | 25.3664 | 28.5239 | 417.454 | 45.5441 | 8.3214 | 31.907 | 0.8693 | 6.51 | 7.446 | 7.109
46067.7502 | 97.25 | 5835 | Phase3_StableRated | 91.586 | 8.0204 | 64.655 | 53.319 | 56.535 | 48.821 | 135.1491 | 25.362 | 28.5593 | 420.591 | 45.5631 | 8.3514 | 31.978 | 0.8615 | 6.417 | 7.4618 | 6.912
46067.7503 | 97.5 | 5850 | Phase3_StableRated | 91.504 | 8.0074 | 64.482 | 53.563 | 56.471 | 48.794 | 135.0207 | 25.377 | 28.5474 | 420.733 | 45.4547 | 8.3441 | 31.954 | 0.8698 | 6.316 | 7.4657 | 6.862
46067.7505 | 97.75 | 5865 | Phase3_StableRated | 91.315 | 7.9733 | 64.732 | 53.408 | 56.415 | 48.823 | 135.138 | 25.4271 | 28.5332 | 419.416 | 45.6713 | 8.3224 | 31.978 | 0.8609 | 6.408 | 7.4556 | 6.989
46067.7507 | 98 | 5880 | Phase3_StableRated | 91.573 | 8.0003 | 64.555 | 53.686 | 56.441 | 48.754 | 135.208 | 25.3366 | 28.5225 | 419.66 | 45.6285 | 8.3373 | 31.98 | 0.8571 | 6.463 | 7.4489 | 7.072
46067.7509 | 98.25 | 5895 | Phase3_StableRated | 91.61 | 7.9692 | 64.644 | 53.476 | 56.502 | 48.802 | 134.9756 | 25.3218 | 28.5656 | 419.07 | 45.6456 | 8.292 | 31.915 | 0.8659 | 6.28 | 7.473 | 6.772
46067.751 | 98.5 | 5910 | Phase3_StableRated | 91.596 | 7.9537 | 64.707 | 53.465 | 56.387 | 48.73 | 135.0501 | 25.3899 | 28.6307 | 419.042 | 45.6112 | 8.3375 | 31.937 | 0.8696 | 6.339 | 7.4859 | 6.611
46067.7512 | 98.75 | 5925 | Phase3_StableRated | 91.265 | 7.9357 | 64.419 | 53.302 | 56.37 | 48.847 | 135.1106 | 25.3292 | 28.556 | 417.877 | 45.5736 | 8.357 | 31.913 | 0.8639 | 6.386 | 7.463 | 6.896
46067.7514 | 99 | 5940 | Phase3_StableRated | 91.743 | 7.9652 | 64.549 | 53.526 | 56.336 | 48.819 | 135.1273 | 25.4263 | 28.5724 | 419.409 | 45.6274 | 8.3195 | 31.939 | 0.8599 | 6.399 | 7.4664 | 6.854
46067.7516 | 99.25 | 5955 | Phase3_StableRated | 91.651 | 7.9986 | 64.621 | 53.361 | 56.419 | 48.792 | 134.7554 | 25.348 | 28.5077 | 418.67 | 45.5717 | 8.3423 | 31.997 | 0.8636 | 6.107 | 7.47 | 6.809
46067.7517 | 99.5 | 5970 | Phase3_StableRated | 91.5 | 8.0048 | 64.669 | 53.497 | 56.549 | 48.826 | 135.0911 | 25.3807 | 28.5279 | 420.138 | 45.6927 | 8.3213 | 31.888 | 0.8628 | 6.371 | 7.4568 | 6.974
46067.7519 | 99.75 | 5985 | Phase3_StableRated | 91.516 | 7.9858 | 64.737 | 53.315 | 56.675 | 48.881 | 135.1331 | 25.3977 | 28.5394 | 419.321 | 45.6198 | 8.3086 | 31.959 | 0.8669 | 6.404 | 7.4574 | 6.966
46067.7521 | 100 | 6000 | Phase3_StableRated | 91.271 | 8.0028 | 64.771 | 53.518 | 56.425 | 48.86 | 135.1658 | 25.3776 | 28.6418 | 419.375 | 45.545 | 8.3475 | 31.947 | 0.8573 | 6.43 | 7.4824 | 6.655
46067.7523 | 100.25 | 6015 | Phase3_StableRated | 91.608 | 7.9685 | 64.865 | 53.491 | 56.369 | 48.828 | 134.9724 | 25.31 | 28.5964 | 419.762 | 45.4794 | 8.3069 | 31.882 | 0.8657 | 6.277 | 7.4812 | 6.669
46067.7524 | 100.5 | 6030 | Phase3_StableRated | 91.508 | 8.037 | 64.775 | 53.654 | 56.529 | 48.988 | 135.1134 | 25.4443 | 28.5954 | 419.439 | 45.5562 | 8.3289 | 31.967 | 0.8632 | 6.388 | 7.4732 | 6.77
46067.7526 | 100.75 | 6045 | Phase3_StableRated | 91.39 | 7.9915 | 64.764 | 53.64 | 56.533 | 48.837 | 135.2087 | 25.356 | 28.5551 | 419.009 | 45.4812 | 8.3629 | 31.794 | 0.8668 | 6.464 | 7.4574 | 6.967
46067.7528 | 101 | 6060 | Phase3_StableRated | 91.855 | 7.9777 | 64.65 | 53.61 | 56.673 | 48.837 | 135.337 | 25.3632 | 28.5681 | 419.133 | 45.603 | 8.3082 | 32.005 | 0.8629 | 6.565 | 7.4537 | 7.013
46067.753 | 101.25 | 6075 | Phase3_StableRated | 91.791 | 8.0083 | 64.774 | 53.503 | 56.519 | 48.737 | 135.3017 | 25.3694 | 28.5958 | 418.444 | 45.5616 | 8.3686 | 31.972 | 0.8576 | 6.537 | 7.4629 | 6.898
46067.7531 | 101.5 | 6090 | Phase3_StableRated | 91.668 | 7.9839 | 64.855 | 53.647 | 56.655 | 48.878 | 135.0646 | 25.377 | 28.5672 | 419.5 | 45.4335 | 8.3911 | 31.89 | 0.8637 | 6.35 | 7.4685 | 6.828
46067.7533 | 101.75 | 6105 | Phase3_StableRated | 91.556 | 7.9994 | 64.769 | 53.647 | 56.632 | 48.812 | 134.899 | 25.3884 | 28.5042 | 418.973 | 45.6588 | 8.3559 | 31.847 | 0.8636 | 6.22 | 7.4612 | 6.919
46067.7535 | 102 | 6120 | Phase3_StableRated | 91.373 | 8.0349 | 64.859 | 53.666 | 56.622 | 48.869 | 135.3091 | 25.3368 | 28.5612 | 419.54 | 45.5139 | 8.3396 | 31.853 | 0.8649 | 6.543 | 7.4534 | 7.016
46067.7536 | 102.25 | 6135 | Phase3_StableRated | 91.556 | 7.9657 | 65.034 | 53.529 | 56.598 | 48.924 | 134.9532 | 25.3133 | 28.5629 | 419.292 | 45.4127 | 8.3547 | 31.83 | 0.8567 | 6.262 | 7.4735 | 6.765
46067.7538 | 102.5 | 6150 | Phase3_StableRated | 91.629 | 7.9824 | 64.549 | 53.714 | 56.693 | 48.85 | 134.9751 | 25.3388 | 28.4861 | 419.846 | 45.6705 | 8.3196 | 31.973 | 0.8785 | 6.28 | 7.4522 | 7.031
46067.754 | 102.75 | 6165 | Phase3_StableRated | 91.543 | 7.986 | 64.74 | 53.718 | 56.502 | 48.897 | 135.1913 | 25.3603 | 28.4642 | 419.853 | 45.5352 | 8.3309 | 31.818 | 0.8624 | 6.45 | 7.4346 | 7.251
46067.7542 | 103 | 6180 | Phase3_StableRated | 91.553 | 7.9934 | 64.846 | 53.698 | 56.723 | 48.913 | 135.0413 | 25.3684 | 28.5593 | 419.695 | 45.5166 | 8.3706 | 31.892 | 0.8612 | 6.332 | 7.4677 | 6.838
46067.7543 | 103.25 | 6195 | Phase3_StableRated | 91.586 | 8.0502 | 65.119 | 53.552 | 56.579 | 48.914 | 135.0354 | 25.3356 | 28.5565 | 419.961 | 45.5155 | 8.3534 | 31.794 | 0.8673 | 6.327 | 7.4673 | 6.843
46067.7545 | 103.5 | 6210 | Phase3_StableRated | 91.386 | 8.0207 | 64.652 | 53.549 | 56.598 | 49.102 | 135.1733 | 25.3931 | 28.5648 | 418.898 | 45.5646 | 8.3077 | 31.866 | 0.8581 | 6.436 | 7.4619 | 6.911
46067.7547 | 103.75 | 6225 | Phase3_StableRated | 91.681 | 8.0334 | 64.779 | 53.618 | 56.592 | 48.83 | 135.2285 | 25.2933 | 28.5809 | 420.292 | 45.5507 | 8.3148 | 31.884 | 0.8657 | 6.479 | 7.463 | 6.896
46067.7549 | 104 | 6240 | Phase3_StableRated | 91.708 | 7.9165 | 64.903 | 53.662 | 56.515 | 49.004 | 134.8455 | 25.3388 | 28.5958 | 418.414 | 45.4584 | 8.3265 | 31.834 | 0.8543 | 6.178 | 7.4881 | 6.583
46067.755 | 104.25 | 6255 | Phase3_StableRated | 91.492 | 8.0099 | 64.946 | 53.599 | 56.641 | 49.031 | 135.0597 | 25.3465 | 28.629 | 420.137 | 45.5574 | 8.3535 | 31.907 | 0.8592 | 6.346 | 7.4849 | 6.623
46067.7552 | 104.5 | 6270 | Phase3_StableRated | 91.452 | 8.0038 | 64.597 | 53.779 | 56.462 | 48.945 | 134.8578 | 25.3926 | 28.5153 | 420.341 | 45.557 | 8.3441 | 31.843 | 0.8624 | 6.187 | 7.4663 | 6.855
46067.7554 | 104.75 | 6285 | Phase3_StableRated | 91.874 | 8.0122 | 64.758 | 53.669 | 56.558 | 48.969 | 134.9865 | 25.3975 | 28.5963 | 420.673 | 45.5869 | 8.3621 | 31.873 | 0.8555 | 6.289 | 7.4804 | 6.679
46067.7556 | 105 | 6300 | Phase3_StableRated | 91.726 | 7.9969 | 64.848 | 53.634 | 56.529 | 49.019 | 135.3822 | 25.3077 | 28.6464 | 420.096 | 45.4255 | 8.3491 | 31.828 | 0.85 | 6.6 | 7.4716 | 6.789
46067.7557 | 105.25 | 6315 | Phase3_StableRated | 91.207 | 7.9765 | 64.697 | 53.695 | 56.661 | 48.933 | 135.048 | 25.3599 | 28.6404 | 420.456 | 45.523 | 8.3733 | 31.777 | 0.8567 | 6.337 | 7.4886 | 6.578
46067.7559 | 105.5 | 6330 | Phase3_StableRated | 91.539 | 8.0187 | 64.747 | 53.889 | 56.7 | 48.991 | 135.0684 | 25.4618 | 28.5224 | 418.935 | 45.4413 | 8.2607 | 31.815 | 0.8649 | 6.353 | 7.4566 | 6.977
46067.7561 | 105.75 | 6345 | Phase3_StableRated | 91.4 | 7.9915 | 65.143 | 53.586 | 56.541 | 48.831 | 134.6783 | 25.3459 | 28.5945 | 420.229 | 45.5025 | 8.3458 | 31.841 | 0.8555 | 6.046 | 7.4971 | 6.471
46067.7563 | 106 | 6360 | Phase3_StableRated | 91.416 | 7.9976 | 64.884 | 53.824 | 56.877 | 48.936 | 135.2577 | 25.303 | 28.5942 | 419.33 | 45.4551 | 8.2838 | 31.856 | 0.8583 | 6.502 | 7.4649 | 6.873
46067.7564 | 106.25 | 6375 | Phase3_StableRated | 91.448 | 7.98 | 64.961 | 53.823 | 56.506 | 48.986 | 134.7632 | 25.3756 | 28.5541 | 420.346 | 45.5822 | 8.3874 | 31.782 | 0.8632 | 6.113 | 7.4818 | 6.662
46067.7566 | 106.5 | 6390 | Phase3_StableRated | 91.557 | 7.9923 | 64.878 | 53.872 | 56.662 | 49.04 | 135.4552 | 25.4636 | 28.5183 | 421.169 | 45.5403 | 8.3502 | 31.756 | 0.8592 | 6.658 | 7.4342 | 7.256
46067.7568 | 106.75 | 6405 | Phase3_StableRated | 91.53 | 8.0148 | 65.003 | 53.75 | 56.602 | 49.091 | 134.9952 | 25.3745 | 28.5647 | 419.094 | 45.5387 | 8.338 | 31.785 | 0.8606 | 6.295 | 7.4717 | 6.788
46067.7569 | 107 | 6420 | Phase3_StableRated | 91.355 | 8.0238 | 64.812 | 53.566 | 56.72 | 48.952 | 135.0784 | 25.3582 | 28.6416 | 419.292 | 45.5646 | 8.306 | 31.76 | 0.8661 | 6.361 | 7.4872 | 6.595
46067.7571 | 107.25 | 6435 | Phase3_StableRated | 91.385 | 7.9983 | 64.959 | 53.768 | 56.709 | 49.122 | 135.1587 | 25.3789 | 28.564 | 420.87 | 45.4778 | 8.3126 | 31.781 | 0.8547 | 6.424 | 7.4624 | 6.903
46067.7573 | 107.5 | 6450 | Phase3_StableRated | 91.238 | 8.0022 | 65.311 | 53.607 | 56.65 | 48.916 | 134.9766 | 25.3991 | 28.5743 | 420.049 | 45.444 | 8.309 | 31.76 | 0.8641 | 6.281 | 7.4752 | 6.744
46067.7575 | 107.75 | 6465 | Phase3_StableRated | 91.532 | 7.9937 | 64.877 | 53.896 | 56.53 | 48.807 | 134.8598 | 25.3984 | 28.5666 | 421.067 | 45.4515 | 8.369 | 31.792 | 0.8611 | 6.189 | 7.4797 | 6.688
46067.7576 | 108 | 6480 | Phase3_StableRated | 91.585 | 8.0271 | 65.158 | 53.885 | 56.645 | 49.098 | 135.057 | 25.3886 | 28.6395 | 419.525 | 45.6356 | 8.3111 | 31.802 | 0.8573 | 6.344 | 7.4878 | 6.587
46067.7578 | 108.25 | 6495 | Phase3_StableRated | 91.673 | 7.9872 | 64.81 | 53.788 | 56.721 | 49.052 | 134.9025 | 25.4555 | 28.587 | 419.322 | 45.5242 | 8.3782 | 31.715 | 0.8574 | 6.222 | 7.4826 | 6.651
46067.758 | 108.5 | 6510 | Phase3_StableRated | 91.689 | 7.9917 | 65.19 | 53.809 | 56.658 | 49.087 | 134.7851 | 25.3564 | 28.4886 | 420.827 | 45.7427 | 8.303 | 31.771 | 0.8631 | 6.13 | 7.4634 | 6.892
46067.7582 | 108.75 | 6525 | Phase3_StableRated | 91.556 | 8.004 | 64.914 | 53.966 | 56.686 | 49.033 | 134.9427 | 25.4054 | 28.4612 | 421.138 | 45.613 | 8.3547 | 31.727 | 0.857 | 6.254 | 7.4475 | 7.09
46067.7583 | 109 | 6540 | Phase3_StableRated | 91.479 | 7.9879 | 65.03 | 53.687 | 56.464 | 49 | 135.1201 | 25.3897 | 28.5796 | 419.108 | 45.5564 | 8.3694 | 31.797 | 0.8531 | 6.394 | 7.4687 | 6.826
46067.7585 | 109.25 | 6555 | Phase3_StableRated | 91.859 | 8.01 | 64.979 | 53.848 | 56.732 | 49.096 | 135.0245 | 25.3911 | 28.5565 | 419.894 | 45.6194 | 8.3306 | 31.706 | 0.861 | 6.318 | 7.4679 | 6.835
46067.7587 | 109.5 | 6570 | Phase3_StableRated | 91.398 | 8.0511 | 65.139 | 53.896 | 56.813 | 49.124 | 135.1758 | 25.3951 | 28.555 | 420.788 | 45.4954 | 8.353 | 31.693 | 0.8495 | 6.438 | 7.4592 | 6.944
46067.7589 | 109.75 | 6585 | Phase3_StableRated | 91.331 | 8.0012 | 65.003 | 53.986 | 56.618 | 49.185 | 135.0362 | 25.423 | 28.6598 | 419.175 | 45.5653 | 8.2865 | 31.668 | 0.8589 | 6.328 | 7.4943 | 6.506
46067.759 | 110 | 6600 | Phase3_StableRated | 91.464 | 8.0462 | 64.864 | 53.97 | 56.654 | 49.149 | 135.0169 | 25.3661 | 28.6462 | 418.505 | 45.5475 | 8.3881 | 31.712 | 0.8521 | 6.313 | 7.4918 | 6.537
46067.7592 | 110.25 | 6615 | Phase3_StableRated | 91.561 | 8.0301 | 64.747 | 54.027 | 56.745 | 49.108 | 134.7989 | 25.3855 | 28.5973 | 419.301 | 45.6258 | 8.2991 | 31.722 | 0.8661 | 6.141 | 7.4911 | 6.546
46067.7594 | 110.5 | 6630 | Phase3_StableRated | 91.733 | 8.0076 | 65.141 | 53.919 | 56.652 | 48.941 | 135.0328 | 25.3946 | 28.6314 | 420.151 | 45.4283 | 8.343 | 31.674 | 0.8597 | 6.325 | 7.487 | 6.597
46067.7595 | 110.75 | 6645 | Phase3_StableRated | 91.457 | 8.0233 | 64.813 | 54.04 | 56.804 | 49.208 | 135.1294 | 25.3501 | 28.6585 | 420.982 | 45.4731 | 8.3511 | 31.712 | 0.8486 | 6.401 | 7.4888 | 6.575
46067.7597 | 111 | 6660 | Phase3_StableRated | 91.283 | 8.0462 | 64.891 | 53.847 | 56.846 | 49.137 | 135.0967 | 25.3326 | 28.59 | 420.074 | 45.5924 | 8.3464 | 31.581 | 0.8578 | 6.375 | 7.4727 | 6.776
46067.7599 | 111.25 | 6675 | Phase3_StableRated | 91.635 | 7.9768 | 64.934 | 54.041 | 56.766 | 49.022 | 134.7542 | 25.4102 | 28.5618 | 419.457 | 45.6199 | 8.3435 | 31.707 | 0.8617 | 6.106 | 7.4843 | 6.631
46067.7601 | 111.5 | 6690 | Phase3_StableRated | 91.455 | 8.024 | 64.932 | 53.947 | 56.79 | 49.01 | 134.9296 | 25.3761 | 28.5033 | 419.822 | 45.6757 | 8.3328 | 31.694 | 0.8577 | 6.244 | 7.4592 | 6.944
46067.7602 | 111.75 | 6705 | Phase3_StableRated | 91.36 | 8.0403 | 65.015 | 53.839 | 56.836 | 49.386 | 134.8374 | 25.4201 | 28.6215 | 418.021 | 45.5489 | 8.3389 | 31.585 | 0.8525 | 6.171 | 7.4953 | 6.494
46067.7604 | 112 | 6720 | Phase3_StableRated | 91.382 | 7.9804 | 65.074 | 53.977 | 56.782 | 49.184 | 134.9612 | 25.4233 | 28.6608 | 419.375 | 45.564 | 8.2935 | 31.754 | 0.8563 | 6.269 | 7.4987 | 6.451
46067.7606 | 112.25 | 6735 | Phase3_StableRated | 91.536 | 8.0435 | 64.963 | 53.862 | 56.642 | 49.167 | 135.0176 | 25.4039 | 28.5314 | 418.719 | 45.4464 | 8.303 | 31.704 | 0.8633 | 6.313 | 7.4617 | 6.913
46067.7608 | 112.5 | 6750 | Phase3_StableRated | 91.249 | 8.0228 | 65.22 | 53.931 | 56.809 | 49.256 | 134.8882 | 25.3996 | 28.558 | 419.437 | 45.5964 | 8.3137 | 31.705 | 0.8652 | 6.211 | 7.4759 | 6.736
46067.7609 | 112.75 | 6765 | Phase3_StableRated | 91.733 | 7.9783 | 65.099 | 53.937 | 56.664 | 49.084 | 135.1372 | 25.4667 | 28.5438 | 420.612 | 45.6061 | 8.2915 | 31.726 | 0.8611 | 6.407 | 7.4584 | 6.954
46067.7611 | 113 | 6780 | Phase3_StableRated | 91.484 | 8.0166 | 65.18 | 54.145 | 56.741 | 49.242 | 134.787 | 25.4572 | 28.6141 | 418.642 | 45.5362 | 8.3535 | 31.635 | 0.8561 | 6.132 | 7.4962 | 6.483
46067.7613 | 113.25 | 6795 | Phase3_StableRated | 91.514 | 7.9597 | 65.04 | 53.961 | 56.859 | 49.193 | 134.8727 | 25.4236 | 28.5662 | 420.162 | 45.5851 | 8.3101 | 31.598 | 0.8656 | 6.199 | 7.4789 | 6.699
46067.7615 | 113.5 | 6810 | Phase3_StableRated | 91.662 | 7.9655 | 65.093 | 53.93 | 56.908 | 49.016 | 134.8817 | 25.3516 | 28.6481 | 419.923 | 45.575 | 8.3674 | 31.75 | 0.8559 | 6.206 | 7.4998 | 6.438
46067.7616 | 113.75 | 6825 | Phase3_StableRated | 91.39 | 7.9566 | 65.041 | 53.925 | 56.899 | 49.229 | 135.0576 | 25.4396 | 28.5165 | 419.703 | 45.5979 | 8.3327 | 31.618 | 0.8546 | 6.345 | 7.4556 | 6.989
46067.7618 | 114 | 6840 | Phase3_StableRated | 91.509 | 8.0098 | 64.921 | 54.03 | 56.81 | 49.114 | 135.1446 | 25.395 | 28.7168 | 419.184 | 45.5684 | 8.3617 | 31.55 | 0.8571 | 6.413 | 7.5032 | 6.396
46067.762 | 114.25 | 6855 | Phase3_StableRated | 91.484 | 7.9903 | 64.957 | 54.066 | 56.781 | 49.154 | 134.9121 | 25.4632 | 28.6529 | 419.629 | 45.6808 | 8.2964 | 31.541 | 0.8556 | 6.23 | 7.4994 | 6.443
46067.7622 | 114.5 | 6870 | Phase3_StableRated | 91.566 | 7.9784 | 65.014 | 54.128 | 56.801 | 49.27 | 134.7769 | 25.3474 | 28.5613 | 420.199 | 45.7296 | 8.2978 | 31.742 | 0.8677 | 6.124 | 7.4829 | 6.649
46067.7623 | 114.75 | 6885 | Phase3_StableRated | 91.858 | 7.9851 | 65.165 | 54.067 | 56.839 | 49.281 | 134.4404 | 25.3506 | 28.5346 | 420.827 | 45.5508 | 8.3401 | 31.636 | 0.8596 | 5.859 | 7.4946 | 6.502
46067.7625 | 115 | 6900 | Phase3_StableRated | 91.324 | 7.9982 | 65.136 | 54.1 | 56.933 | 49.139 | 135.1036 | 25.3969 | 28.521 | 418.881 | 45.5561 | 8.2907 | 31.643 | 0.8627 | 6.381 | 7.4543 | 7.006
46067.7627 | 115.25 | 6915 | Phase3_StableRated | 91.475 | 7.9903 | 65.091 | 53.865 | 56.875 | 49.176 | 134.5363 | 25.3692 | 28.5922 | 419.999 | 45.4638 | 8.3477 | 31.631 | 0.8598 | 5.934 | 7.5044 | 6.38
46067.7628 | 115.5 | 6930 | Phase3_StableRated | 91.8 | 7.9851 | 65.244 | 54.083 | 56.905 | 49.263 | 134.8451 | 25.3715 | 28.5776 | 418.952 | 45.5648 | 8.3485 | 31.639 | 0.863 | 6.177 | 7.4834 | 6.643
46067.763 | 115.75 | 6945 | Phase3_StableRated | 91.345 | 8.0047 | 65.079 | 54.009 | 56.878 | 49.299 | 134.8606 | 25.3938 | 28.5571 | 420.096 | 45.6713 | 8.3235 | 31.71 | 0.8584 | 6.189 | 7.4772 | 6.72
46067.7632 | 116 | 6960 | Phase3_StableRated | 91.719 | 7.9708 | 65.042 | 54.064 | 56.875 | 49.229 | 134.964 | 25.3543 | 28.553 | 419.789 | 45.4923 | 8.3354 | 31.583 | 0.854 | 6.271 | 7.4703 | 6.805
46067.7634 | 116.25 | 6975 | Phase3_StableRated | 91.486 | 7.9829 | 65.199 | 53.731 | 56.784 | 49.127 | 134.6734 | 25.3711 | 28.5679 | 417.673 | 45.509 | 8.3091 | 31.653 | 0.8534 | 6.042 | 7.4904 | 6.555
46067.7635 | 116.5 | 6990 | Phase3_StableRated | 91.625 | 8.034 | 65.301 | 54.131 | 56.931 | 49.319 | 134.5828 | 25.3604 | 28.5599 | 418.848 | 45.707 | 8.3382 | 31.605 | 0.8547 | 5.971 | 7.4933 | 6.518
46067.7637 | 116.75 | 7005 | Phase3_StableRated | 91.552 | 8.0092 | 65.216 | 54.018 | 56.812 | 49.354 | 134.7637 | 25.2765 | 28.5404 | 418.309 | 45.4348 | 8.3228 | 31.566 | 0.8614 | 6.113 | 7.4781 | 6.708
46067.7639 | 117 | 7020 | Phase3_StableRated | 91.512 | 7.9438 | 65.114 | 54.146 | 56.869 | 49.402 | 135.0265 | 25.3289 | 28.6286 | 418.84 | 45.6647 | 8.333 | 31.544 | 0.8579 | 6.32 | 7.4867 | 6.601
46067.7641 | 117.25 | 7035 | Phase3_StableRated | 91.327 | 8.0449 | 65.177 | 53.992 | 56.822 | 49.328 | 134.718 | 25.3518 | 28.6347 | 419.009 | 45.6279 | 8.2962 | 31.576 | 0.8649 | 6.077 | 7.5054 | 6.368
46067.7642 | 117.5 | 7050 | Phase3_StableRated | 91.435 | 7.9719 | 65.448 | 54.239 | 56.648 | 49.271 | 135.0301 | 25.3458 | 28.5573 | 419.019 | 45.5822 | 8.3289 | 31.545 | 0.8649 | 6.323 | 7.4678 | 6.836
46067.7644 | 117.75 | 7065 | Phase3_StableRated | 91.557 | 8.0473 | 65.031 | 54.029 | 56.854 | 49.248 | 135.0208 | 25.3815 | 28.5923 | 419.492 | 45.5324 | 8.3467 | 31.621 | 0.8636 | 6.316 | 7.4775 | 6.716
46067.7646 | 118 | 7080 | Phase3_StableRated | 91.393 | 8 | 65.236 | 54.181 | 56.921 | 49.346 | 134.5718 | 25.412 | 28.5351 | 419.214 | 45.6081 | 8.3154 | 31.655 | 0.8638 | 5.962 | 7.4874 | 6.592
46067.7648 | 118.25 | 7095 | Phase3_StableRated | 91.284 | 8.0259 | 64.947 | 54.236 | 56.735 | 49.511 | 134.596 | 25.3473 | 28.5957 | 419.407 | 45.696 | 8.304 | 31.588 | 0.8624 | 5.981 | 7.502 | 6.41
46067.7649 | 118.5 | 7110 | Phase3_StableRated | 91.296 | 7.9426 | 65.137 | 54.139 | 56.948 | 49.358 | 134.7107 | 25.4005 | 28.4668 | 419.758 | 45.4866 | 8.345 | 31.53 | 0.8677 | 6.071 | 7.4618 | 6.911
46067.7651 | 118.75 | 7125 | Phase3_StableRated | 91.652 | 7.9723 | 65.215 | 54.181 | 57.04 | 49.408 | 134.8148 | 25.3949 | 28.5715 | 418.252 | 45.7201 | 8.3065 | 31.485 | 0.8644 | 6.153 | 7.4834 | 6.642
46067.7653 | 119 | 7140 | Phase3_StableRated | 91.676 | 7.9757 | 65.278 | 54.17 | 56.91 | 49.316 | 134.8266 | 25.3335 | 28.5794 | 418.558 | 45.6661 | 8.2696 | 31.497 | 0.8623 | 6.163 | 7.4849 | 6.624
46067.7655 | 119.25 | 7155 | Phase3_StableRated | 91.325 | 7.9776 | 65.255 | 54.167 | 57.059 | 49.617 | 134.8293 | 25.3909 | 28.5575 | 417.582 | 45.5517 | 8.2969 | 31.588 | 0.8542 | 6.165 | 7.479 | 6.697
46067.7656 | 119.5 | 7170 | Phase3_StableRated | 91.426 | 7.9704 | 65.334 | 54.113 | 57.063 | 49.4 | 134.6406 | 25.3337 | 28.5286 | 418.014 | 45.5962 | 8.3584 | 31.574 | 0.8637 | 6.016 | 7.4819 | 6.661
46067.7658 | 119.75 | 7185 | Phase3_StableRated | 91.611 | 7.9745 | 64.984 | 54.129 | 56.857 | 49.512 | 134.7553 | 25.3691 | 28.5639 | 419.3 | 45.67 | 8.3077 | 31.598 | 0.859 | 6.107 | 7.4848 | 6.625
46067.766 | 120 | 7200 | Phase3_StableRated | 91.465 | 7.9894 | 65.257 | 54.167 | 56.797 | 49.361 | 134.4424 | 25.4393 | 28.5525 | 419.006 | 45.4997 | 8.3966 | 31.479 | 0.8584 | 5.86 | 7.4992 | 6.445
46067.7661 | 120.25 | 7215 | Phase3_StableRated | 91.427 | 7.9741 | 65.392 | 54.079 | 56.82 | 49.295 | 134.9908 | 25.3682 | 28.6314 | 419.041 | 45.4782 | 8.3332 | 31.52 | 0.8643 | 6.292 | 7.4894 | 6.568
46067.7663 | 120.5 | 7230 | Phase3_StableRated | 91.506 | 7.9876 | 65.245 | 54.155 | 56.95 | 49.516 | 134.69 | 25.3492 | 28.4847 | 419.893 | 45.5146 | 8.318 | 31.58 | 0.8587 | 6.055 | 7.4676 | 6.839
46067.7665 | 120.75 | 7245 | Phase3_StableRated | 91.243 | 8.0015 | 65.143 | 54.054 | 56.726 | 49.471 | 134.6377 | 25.315 | 28.4551 | 418.784 | 45.5147 | 8.3098 | 31.529 | 0.8573 | 6.014 | 7.4628 | 6.899
46067.7667 | 121 | 7260 | Phase3_StableRated | 91.303 | 7.9377 | 65.07 | 54.109 | 56.967 | 49.399 | 134.6228 | 25.3454 | 28.559 | 418.621 | 45.6189 | 8.2836 | 31.454 | 0.8577 | 6.002 | 7.4909 | 6.549
46067.7668 | 121.25 | 7275 | Phase3_StableRated | 91.516 | 7.9834 | 65.119 | 54.094 | 56.993 | 49.424 | 134.5154 | 25.3023 | 28.5515 | 418.764 | 45.6859 | 8.3736 | 31.459 | 0.857 | 5.918 | 7.4949 | 6.499
46067.767 | 121.5 | 7290 | Phase3_StableRated | 91.428 | 7.9608 | 65.309 | 54.277 | 56.709 | 49.512 | 134.9866 | 25.4098 | 28.5298 | 419.602 | 45.55 | 8.3214 | 31.42 | 0.8586 | 6.289 | 7.463 | 6.896
46067.7672 | 121.75 | 7305 | Phase3_StableRated | 91.463 | 7.9865 | 65.192 | 54.197 | 56.818 | 49.469 | 134.7863 | 25.3321 | 28.5212 | 417.461 | 45.5023 | 8.3511 | 31.426 | 0.8562 | 6.131 | 7.4719 | 6.786
46067.7674 | 122 | 7320 | Phase3_StableRated | 91.403 | 8.0072 | 65.224 | 54.141 | 57.014 | 49.667 | 134.9057 | 25.4011 | 28.5953 | 416.787 | 45.6237 | 8.2547 | 31.558 | 0.8598 | 6.225 | 7.4847 | 6.626
46067.7675 | 122.25 | 7335 | Phase3_StableRated | 91.191 | 7.9464 | 65.41 | 54.232 | 57.005 | 49.532 | 134.663 | 25.4179 | 28.6267 | 418.591 | 45.5642 | 8.2933 | 31.426 | 0.8622 | 6.034 | 7.5064 | 6.356
46067.7677 | 122.5 | 7350 | Phase3_StableRated | 91.444 | 7.9763 | 65.107 | 54.294 | 56.786 | 49.506 | 134.7954 | 25.2886 | 28.5115 | 416.935 | 45.5985 | 8.356 | 31.55 | 0.8642 | 6.138 | 7.4688 | 6.824
46067.7679 | 122.75 | 7365 | Phase3_StableRated | 91.571 | 8.015 | 65.43 | 54.174 | 56.896 | 49.35 | 134.4042 | 25.3106 | 28.6067 | 418.376 | 45.6401 | 8.2944 | 31.528 | 0.8573 | 5.83 | 7.5156 | 6.241
46067.7681 | 123 | 7380 | Phase3_StableRated | 91.45 | 8.0183 | 65.373 | 54.236 | 56.986 | 49.495 | 134.5154 | 25.2844 | 28.5616 | 417.225 | 45.6775 | 8.3106 | 31.49 | 0.8556 | 5.918 | 7.4975 | 6.466
46067.7682 | 123.25 | 7395 | Phase3_StableRated | 91.478 | 7.9705 | 65.302 | 54.097 | 56.946 | 49.469 | 134.5791 | 25.3126 | 28.5729 | 417.087 | 45.6523 | 8.319 | 31.424 | 0.8609 | 5.968 | 7.4969 | 6.473
46067.7684 | 123.5 | 7410 | Phase3_StableRated | 91.223 | 8.0126 | 65.12 | 54.121 | 56.872 | 49.529 | 134.4809 | 25.303 | 28.5271 | 417.636 | 45.6674 | 8.2846 | 31.568 | 0.87 | 5.89 | 7.4904 | 6.555
46067.7686 | 123.75 | 7425 | Phase3_StableRated | 91.322 | 7.9942 | 65.307 | 54.191 | 56.836 | 49.476 | 134.4871 | 25.3244 | 28.5257 | 415.336 | 45.633 | 8.3042 | 31.5 | 0.8574 | 5.895 | 7.4897 | 6.564
46067.7688 | 124 | 7440 | Phase3_StableRated | 91.287 | 7.9864 | 65.418 | 54.247 | 57.007 | 49.591 | 134.6024 | 25.369 | 28.596 | 416.473 | 45.7455 | 8.2789 | 31.506 | 0.8552 | 5.986 | 7.5017 | 6.414
46067.7689 | 124.25 | 7455 | Phase3_StableRated | 91.275 | 7.9692 | 65.14 | 54.165 | 56.91 | 49.601 | 134.6349 | 25.3694 | 28.4842 | 417.65 | 45.5752 | 8.2878 | 31.448 | 0.8504 | 6.012 | 7.4706 | 6.802
46067.7691 | 124.5 | 7470 | Phase3_StableRated | 91.253 | 7.9919 | 65.346 | 54.332 | 56.971 | 49.652 | 134.5553 | 25.409 | 28.5279 | 418.469 | 45.8868 | 8.3061 | 31.366 | 0.868 | 5.949 | 7.4865 | 6.604
46067.7693 | 124.75 | 7485 | Phase3_StableRated | 91.43 | 8.0035 | 65.359 | 54.073 | 57.014 | 49.537 | 134.4368 | 25.3727 | 28.5542 | 418.485 | 45.6574 | 8.3298 | 31.464 | 0.8634 | 5.856 | 7.4999 | 6.436
46067.7694 | 125 | 7500 | Phase3_StableRated | 91.42 | 7.9627 | 65.062 | 54.249 | 57.047 | 49.679 | 134.6993 | 25.2777 | 28.4863 | 418.004 | 45.7056 | 8.2792 | 31.468 | 0.8747 | 6.062 | 7.4675 | 6.84
46067.7696 | 125.25 | 7515 | Phase3_StableRated | 91.459 | 7.9961 | 65.253 | 54.279 | 56.821 | 49.528 | 134.1868 | 25.3706 | 28.4722 | 416.618 | 45.6855 | 8.3159 | 31.357 | 0.8649 | 5.659 | 7.4923 | 6.531
46067.7698 | 125.5 | 7530 | Phase3_StableRated | 91.599 | 7.947 | 65.449 | 54.286 | 57.07 | 49.692 | 134.4798 | 25.3619 | 28.4809 | 416.811 | 45.5724 | 8.2708 | 31.421 | 0.858 | 5.89 | 7.4783 | 6.706
46067.77 | 125.75 | 7545 | Phase3_StableRated | 91.35 | 7.9456 | 65.353 | 54.16 | 57.096 | 49.541 | 134.8429 | 25.312 | 28.5653 | 418.249 | 45.6758 | 8.2918 | 31.428 | 0.8629 | 6.176 | 7.4803 | 6.681
46067.7701 | 126 | 7560 | Phase3_StableRated | 91.389 | 7.9969 | 65.591 | 54.136 | 56.942 | 49.462 | 134.3327 | 25.2697 | 28.5149 | 417.421 | 45.7433 | 8.2359 | 31.348 | 0.8618 | 5.774 | 7.4954 | 6.492
46067.7703 | 126.25 | 7575 | Phase3_StableRated | 91.342 | 7.9733 | 65.58 | 54.24 | 57.075 | 49.636 | 134.9655 | 25.3403 | 28.4867 | 417.088 | 45.7509 | 8.2808 | 31.415 | 0.866 | 6.272 | 7.4529 | 7.022
46067.7705 | 126.5 | 7590 | Phase3_StableRated | 91.068 | 7.9551 | 65.255 | 54.412 | 56.912 | 49.5 | 134.4751 | 25.3332 | 28.4632 | 416.776 | 45.722 | 8.2862 | 31.403 | 0.8655 | 5.886 | 7.4739 | 6.76
46067.7707 | 126.75 | 7605 | Phase3_StableRated | 91.146 | 7.9892 | 65.217 | 54.275 | 57.021 | 49.575 | 134.8385 | 25.2963 | 28.5323 | 416.633 | 45.6603 | 8.2856 | 31.42 | 0.8661 | 6.172 | 7.4719 | 6.786
46067.7708 | 127 | 7620 | Phase3_StableRated | 91.371 | 7.9994 | 65.531 | 54.38 | 57.021 | 49.601 | 134.4737 | 25.3384 | 28.497 | 416.143 | 45.63 | 8.2669 | 31.39 | 0.8575 | 5.885 | 7.4829 | 6.649
46067.771 | 127.25 | 7635 | Phase3_StableRated | 91.23 | 7.9792 | 65.453 | 54.188 | 57.055 | 49.599 | 134.2693 | 25.2705 | 28.4941 | 415.691 | 45.6016 | 8.3643 | 31.37 | 0.8742 | 5.724 | 7.4935 | 6.516
46067.7712 | 127.5 | 7650 | Phase3_StableRated | 91.284 | 8.0212 | 65.538 | 54.397 | 56.833 | 49.71 | 134.657 | 25.2613 | 28.446 | 415.934 | 45.7968 | 8.2943 | 31.374 | 0.8613 | 6.029 | 7.4593 | 6.942
46067.7714 | 127.75 | 7665 | Phase3_StableRated | 91.073 | 7.9562 | 65.518 | 54.081 | 57.012 | 49.58 | 134.6947 | 25.3036 | 28.4745 | 416.812 | 45.8181 | 8.3076 | 31.354 | 0.8598 | 6.059 | 7.4647 | 6.875
46067.7715 | 128 | 7680 | Phase3_StableRated | 91.325 | 7.9566 | 65.479 | 54.449 | 56.919 | 49.579 | 134.5279 | 25.262 | 28.4491 | 416.138 | 45.6612 | 8.3135 | 31.449 | 0.8655 | 5.927 | 7.4673 | 6.843
46067.7717 | 128.25 | 7695 | Phase3_StableRated | 91.233 | 8.0032 | 65.358 | 54.299 | 56.892 | 49.671 | 134.7576 | 25.3547 | 28.5268 | 416.271 | 45.7334 | 8.2986 | 31.391 | 0.8674 | 6.108 | 7.4749 | 6.748
46067.7719 | 128.5 | 7710 | Phase3_StableRated | 91.301 | 7.9451 | 65.553 | 54.435 | 56.842 | 49.76 | 134.7404 | 25.304 | 28.4852 | 416.38 | 45.6885 | 8.3151 | 31.331 | 0.8706 | 6.095 | 7.465 | 6.872
46067.772 | 128.75 | 7725 | Phase3_StableRated | 91.297 | 7.9959 | 65.692 | 54.423 | 57.008 | 49.597 | 134.4341 | 25.3358 | 28.4062 | 416.235 | 45.7042 | 8.2668 | 31.354 | 0.8645 | 5.854 | 7.4612 | 6.919
46067.7722 | 129 | 7740 | Phase3_StableRated | 91.02 | 7.926 | 65.363 | 54.431 | 56.875 | 49.715 | 134.6742 | 25.3197 | 28.507 | 414.106 | 45.6884 | 8.2657 | 31.408 | 0.8643 | 6.043 | 7.4744 | 6.755
46067.7724 | 129.25 | 7755 | Phase3_StableRated | 91.424 | 7.9439 | 65.686 | 54.431 | 57.084 | 49.581 | 134.6268 | 25.3323 | 28.462 | 416.177 | 45.8126 | 8.3314 | 31.418 | 0.8657 | 6.005 | 7.4652 | 6.869
46067.7726 | 129.5 | 7770 | Phase3_StableRated | 91.064 | 7.9679 | 65.457 | 54.381 | 56.995 | 49.537 | 134.6002 | 25.3281 | 28.5925 | 415.68 | 45.7346 | 8.2847 | 31.31 | 0.8741 | 5.984 | 7.5009 | 6.424
46067.7727 | 129.75 | 7785 | Phase3_StableRated | 91.205 | 7.9604 | 65.527 | 54.258 | 57.027 | 49.71 | 134.5404 | 25.3171 | 28.4675 | 416.283 | 45.6899 | 8.2785 | 31.385 | 0.8691 | 5.937 | 7.4714 | 6.791
46067.7729 | 130 | 7800 | Phase3_StableRated | 91.175 | 8.0176 | 65.427 | 54.334 | 57.03 | 49.682 | 134.4554 | 25.2943 | 28.4935 | 416.717 | 45.8268 | 8.3304 | 31.374 | 0.8565 | 5.87 | 7.483 | 6.647
46067.7731 | 130.25 | 7815 | Phase3_StableRated | 91.395 | 7.9431 | 65.391 | 54.264 | 56.904 | 49.718 | 134.336 | 25.4295 | 28.4548 | 415.59 | 45.617 | 8.2787 | 31.366 | 0.8667 | 5.776 | 7.4795 | 6.691
46067.7733 | 130.5 | 7830 | Phase3_StableRated | 91.252 | 7.9702 | 65.648 | 54.228 | 57.112 | 49.65 | 134.6046 | 25.2863 | 28.4497 | 415.78 | 45.7743 | 8.2374 | 31.29 | 0.8583 | 5.988 | 7.4632 | 6.894
46067.7734 | 130.75 | 7845 | Phase3_StableRated | 91.375 | 7.9753 | 65.375 | 54.325 | 56.936 | 49.759 | 134.5832 | 25.3197 | 28.466 | 415.14 | 45.7576 | 8.304 | 31.393 | 0.8645 | 5.971 | 7.4687 | 6.826
46067.7736 | 131 | 7860 | Phase3_StableRated | 91.257 | 7.9671 | 65.556 | 54.388 | 56.961 | 49.714 | 134.7085 | 25.2639 | 28.4707 | 415.517 | 45.6632 | 8.2726 | 31.303 | 0.8619 | 6.07 | 7.4629 | 6.897
46067.7738 | 131.25 | 7875 | Phase3_StableRated | 91.218 | 8.0037 | 65.482 | 54.287 | 57.056 | 49.79 | 134.3841 | 25.3316 | 28.4892 | 415.301 | 45.6019 | 8.2368 | 31.265 | 0.8569 | 5.814 | 7.4858 | 6.612
46067.774 | 131.5 | 7890 | Phase3_StableRated | 91.096 | 7.9524 | 65.774 | 54.272 | 57.065 | 49.772 | 134.6353 | 25.3592 | 28.5606 | 414.22 | 45.6151 | 8.33 | 31.432 | 0.8643 | 6.012 | 7.4906 | 6.553
46067.7741 | 131.75 | 7905 | Phase3_StableRated | 91.141 | 7.9535 | 65.479 | 54.352 | 56.902 | 49.566 | 134.3085 | 25.2578 | 28.4943 | 416.106 | 45.7136 | 8.3218 | 31.335 | 0.8659 | 5.755 | 7.4914 | 6.543
46067.7743 | 132 | 7920 | Phase3_StableRated | 91.213 | 7.9391 | 65.478 | 54.144 | 57.125 | 49.735 | 134.2567 | 25.2961 | 28.5111 | 415.47 | 45.6955 | 8.3061 | 31.335 | 0.8636 | 5.714 | 7.4987 | 6.451
46067.7745 | 132.25 | 7935 | Phase3_StableRated | 91.241 | 7.9943 | 65.727 | 54.42 | 57.09 | 49.664 | 134.1162 | 25.2924 | 28.364 | 416.376 | 45.5939 | 8.3018 | 31.422 | 0.8722 | 5.603 | 7.4678 | 6.837
46067.7747 | 132.5 | 7950 | Phase3_StableRated | 91.102 | 7.9755 | 65.511 | 54.42 | 57.079 | 49.741 | 134.5064 | 25.2726 | 28.5468 | 414.21 | 45.7398 | 8.3374 | 31.213 | 0.8664 | 5.911 | 7.4941 | 6.508
46067.7748 | 132.75 | 7965 | Phase3_StableRated | 91.405 | 7.9756 | 65.469 | 54.472 | 56.919 | 49.845 | 134.5921 | 25.324 | 28.3384 | 414.803 | 45.7192 | 8.3043 | 31.258 | 0.854 | 5.978 | 7.4347 | 7.25
46067.775 | 133 | 7980 | Phase3_StableRated | 91.234 | 7.9734 | 65.65 | 54.303 | 57.012 | 49.762 | 134.1803 | 25.294 | 28.4774 | 412.806 | 45.7478 | 8.2696 | 31.191 | 0.8683 | 5.654 | 7.4941 | 6.509
46067.7752 | 133.25 | 7995 | Phase3_StableRated | 91.018 | 7.9335 | 65.639 | 54.468 | 57.09 | 49.856 | 134.1971 | 25.296 | 28.4982 | 413.292 | 45.7464 | 8.2705 | 31.265 | 0.8698 | 5.667 | 7.4986 | 6.452
46067.7753 | 133.5 | 8010 | Phase3_StableRated | 91.403 | 7.9811 | 65.587 | 54.419 | 57.078 | 49.829 | 134.1552 | 25.2488 | 28.452 | 414.54 | 45.7473 | 8.23 | 31.369 | 0.8614 | 5.634 | 7.4888 | 6.575
46067.7755 | 133.75 | 8025 | Phase3_StableRated | 90.922 | 7.9755 | 65.5 | 54.441 | 57.005 | 49.692 | 134.3777 | 25.2514 | 28.3926 | 413.615 | 45.7207 | 8.2927 | 31.304 | 0.8687 | 5.809 | 7.4608 | 6.924
46067.7757 | 134 | 8040 | Phase3_StableRated | 91.23 | 8.0083 | 65.6 | 54.384 | 57.054 | 49.848 | 133.9646 | 25.2488 | 28.574 | 413.866 | 45.8087 | 8.2776 | 31.314 | 0.8643 | 5.484 | 7.5316 | 6.041
46067.7759 | 134.25 | 8055 | Phase3_StableRated | 91.084 | 7.978 | 65.702 | 54.577 | 57.104 | 49.821 | 134.5459 | 25.2812 | 28.4914 | 413.734 | 45.7684 | 8.2867 | 31.237 | 0.8697 | 5.942 | 7.4774 | 6.717
46067.776 | 134.5 | 8070 | Phase3_StableRated | 91.398 | 7.9418 | 65.599 | 54.423 | 56.892 | 49.914 | 134.1226 | 25.254 | 28.4474 | 412.916 | 45.9032 | 8.2313 | 31.226 | 0.8627 | 5.608 | 7.4894 | 6.567
46067.7762 | 134.75 | 8085 | Phase3_StableRated | 91.282 | 7.9558 | 65.803 | 54.421 | 57.019 | 49.799 | 134.2211 | 25.2976 | 28.5363 | 414.441 | 45.8098 | 8.2855 | 31.219 | 0.8658 | 5.686 | 7.5073 | 6.344
46067.7764 | 135 | 8100 | Phase3_StableRated | 90.978 | 8.018 | 65.507 | 54.373 | 57.019 | 49.669 | 134.0888 | 25.2313 | 28.5702 | 414.545 | 45.7147 | 8.2596 | 31.363 | 0.8698 | 5.582 | 7.5236 | 6.14
46067.7766 | 135.25 | 8115 | Phase3_StableRated | 91.299 | 7.9288 | 65.264 | 54.395 | 56.936 | 49.88 | 134.3484 | 25.2109 | 28.3941 | 415.145 | 45.9845 | 8.2705 | 31.26 | 0.8678 | 5.786 | 7.4628 | 6.899
46067.7767 | 135.5 | 8130 | Phase3_StableRated | 90.841 | 7.9238 | 65.726 | 54.389 | 57.195 | 49.809 | 134.4852 | 25.1717 | 28.4517 | 412.73 | 45.8426 | 8.2609 | 31.288 | 0.8755 | 5.894 | 7.4704 | 6.805
46067.7769 | 135.75 | 8145 | Phase3_StableRated | 91.264 | 7.971 | 65.788 | 54.453 | 56.884 | 49.847 | 134.4702 | 25.3027 | 28.3268 | 413.198 | 45.894 | 8.2734 | 31.153 | 0.8653 | 5.882 | 7.4384 | 7.204
46067.7771 | 136 | 8160 | Phase3_StableRated | 91.128 | 8.0066 | 65.627 | 54.423 | 57.028 | 49.867 | 134.3386 | 25.3462 | 28.3777 | 412.631 | 45.8204 | 8.2324 | 31.271 | 0.8678 | 5.778 | 7.459 | 6.946
46067.7773 | 136.25 | 8175 | Phase3_StableRated | 90.994 | 7.9657 | 65.797 | 54.322 | 57.132 | 49.792 | 134.3844 | 25.2827 | 28.4333 | 412.512 | 45.7279 | 8.3034 | 31.162 | 0.8685 | 5.814 | 7.4711 | 6.795
46067.7774 | 136.5 | 8190 | Phase3_StableRated | 91.273 | 7.9287 | 65.458 | 54.454 | 57.161 | 49.904 | 134.3216 | 25.2515 | 28.5069 | 413.8 | 45.8871 | 8.2706 | 31.225 | 0.8689 | 5.765 | 7.4939 | 6.511
46067.7776 | 136.75 | 8205 | Phase3_StableRated | 91.238 | 8.0282 | 65.691 | 54.531 | 57.171 | 49.721 | 134.3707 | 25.1877 | 28.4636 | 414.557 | 45.8781 | 8.2542 | 31.264 | 0.8723 | 5.804 | 7.4798 | 6.686
46067.7778 | 137 | 8220 | Phase3_StableRated | 91.147 | 7.9405 | 65.605 | 54.258 | 57.138 | 49.851 | 134.3919 | 25.2246 | 28.5805 | 412.623 | 45.7007 | 8.3049 | 31.25 | 0.8722 | 5.82 | 7.5094 | 6.318
46067.778 | 137.25 | 8235 | Phase3_StableRated | 91.156 | 7.9874 | 65.595 | 54.468 | 57.106 | 49.819 | 133.9581 | 25.211 | 28.4565 | 412.688 | 45.7628 | 8.2693 | 31.26 | 0.8561 | 5.479 | 7.501 | 6.422
46067.7781 | 137.5 | 8250 | Phase3_StableRated | 91.17 | 8.0058 | 65.85 | 54.356 | 57.082 | 49.865 | 134.3813 | 25.2794 | 28.3117 | 412.128 | 45.9114 | 8.2727 | 31.182 | 0.8707 | 5.812 | 7.4393 | 7.192
46067.7783 | 137.75 | 8265 | Phase3_StableRated | 91.052 | 7.9657 | 65.706 | 54.357 | 57.186 | 49.974 | 134.0837 | 25.2685 | 28.3843 | 411.694 | 45.8117 | 8.2992 | 31.173 | 0.8703 | 5.578 | 7.475 | 6.747
46067.7785 | 138 | 8280 | Phase3_StableRated | 91.185 | 7.9807 | 65.392 | 54.355 | 57.289 | 49.923 | 134.2419 | 25.2917 | 28.4969 | 411.624 | 45.8306 | 8.3165 | 31.236 | 0.8706 | 5.702 | 7.4958 | 6.488
46067.7786 | 138.25 | 8295 | Phase3_StableRated | 90.817 | 8.0066 | 65.74 | 54.459 | 57.015 | 49.804 | 134.3354 | 25.2169 | 28.4632 | 413 | 45.9149 | 8.2578 | 31.274 | 0.8677 | 5.776 | 7.4817 | 6.663
46067.7788 | 138.5 | 8310 | Phase3_StableRated | 90.585 | 7.9247 | 65.921 | 54.523 | 57.05 | 49.951 | 134.138 | 25.2291 | 28.405 | 412.862 | 46.0436 | 8.2685 | 31.203 | 0.866 | 5.62 | 7.4774 | 6.717
46067.779 | 138.75 | 8325 | Phase3_StableRated | 91.158 | 7.9861 | 65.462 | 54.416 | 57.072 | 50.018 | 134.3209 | 25.1647 | 28.474 | 412.352 | 45.8893 | 8.2707 | 31.206 | 0.8632 | 5.764 | 7.4853 | 6.618
46067.7792 | 139 | 8340 | Phase3_StableRated | 91.142 | 7.9978 | 65.471 | 54.381 | 57.12 | 49.949 | 134.1994 | 25.2169 | 28.4537 | 411.974 | 46.0202 | 8.2363 | 31.205 | 0.8597 | 5.669 | 7.4868 | 6.6
46067.7793 | 139.25 | 8355 | Phase3_StableRated | 90.98 | 8.0001 | 65.603 | 54.42 | 57.261 | 49.865 | 133.8994 | 25.2833 | 28.4516 | 410.39 | 45.7883 | 8.253 | 31.179 | 0.8705 | 5.433 | 7.503 | 6.398
46067.7795 | 139.5 | 8370 | Phase3_StableRated | 90.914 | 7.9505 | 65.508 | 54.45 | 57.179 | 50.149 | 134.1073 | 25.2303 | 28.3065 | 411.365 | 45.9612 | 8.2456 | 31.201 | 0.863 | 5.596 | 7.4532 | 7.019
46067.7797 | 139.75 | 8385 | Phase3_StableRated | 91.27 | 7.9764 | 65.681 | 54.297 | 57.386 | 50.013 | 134.1223 | 25.1884 | 28.4195 | 411.879 | 45.8946 | 8.2466 | 31.158 | 0.8708 | 5.608 | 7.4821 | 6.659
46067.7799 | 140 | 8400 | Phase3_StableRated | 90.991 | 7.946 | 65.703 | 54.523 | 57.141 | 49.997 | 134.0563 | 25.2536 | 28.3238 | 410.959 | 45.732 | 8.2986 | 31.173 | 0.8689 | 5.556 | 7.4606 | 6.927
46067.78 | 140.25 | 8415 | Phase3_StableRated | 90.974 | 7.9454 | 65.909 | 54.35 | 57.142 | 50.018 | 134.2781 | 25.2203 | 28.3407 | 411.925 | 45.8984 | 8.327 | 31.213 | 0.8666 | 5.731 | 7.4527 | 7.025
46067.7802 | 140.5 | 8430 | Phase3_StableRated | 90.915 | 7.9356 | 65.996 | 54.387 | 57.286 | 49.838 | 133.9515 | 25.2506 | 28.4634 | 412.522 | 45.8582 | 8.2792 | 31.117 | 0.8615 | 5.474 | 7.5032 | 6.395
46067.7804 | 140.75 | 8445 | Phase3_StableRated | 91.176 | 7.9821 | 65.535 | 54.601 | 57.031 | 50.04 | 133.994 | 25.2656 | 28.4074 | 411.295 | 45.8622 | 8.2456 | 31.165 | 0.8616 | 5.507 | 7.4861 | 6.609
46067.7806 | 141 | 8460 | Phase3_StableRated | 90.721 | 7.9695 | 65.875 | 54.25 | 57.273 | 49.885 | 134.1818 | 25.1554 | 28.4249 | 411.527 | 46.1425 | 8.2763 | 31.166 | 0.8607 | 5.655 | 7.4802 | 6.682
46067.7807 | 141.25 | 8475 | Phase3_StableRated | 91.021 | 7.9976 | 65.799 | 54.385 | 57.141 | 50.039 | 134.2587 | 25.2368 | 28.458 | 410.907 | 45.754 | 8.2905 | 31.167 | 0.8735 | 5.716 | 7.4846 | 6.627
46067.7809 | 141.5 | 8490 | Phase3_StableRated | 90.938 | 7.8936 | 65.741 | 54.485 | 57.065 | 50.052 | 134.3663 | 25.2611 | 28.3639 | 411.586 | 45.9401 | 8.2809 | 31.132 | 0.8804 | 5.8 | 7.4539 | 7.01
46067.7811 | 141.75 | 8505 | Phase3_StableRated | 91.02 | 7.938 | 65.862 | 54.415 | 57.109 | 50.145 | 134.0133 | 25.2468 | 28.3542 | 411.442 | 45.7672 | 8.2563 | 31.165 | 0.8587 | 5.522 | 7.471 | 6.797
46067.7813 | 142 | 8520 | Phase3_StableRated | 91.139 | 7.9745 | 65.636 | 54.379 | 57.133 | 50.035 | 133.7034 | 25.156 | 28.396 | 409.792 | 45.9695 | 8.3031 | 31.186 | 0.8694 | 5.278 | 7.4993 | 6.443
46067.7814 | 142.25 | 8535 | Phase3_StableRated | 90.962 | 8.0165 | 65.768 | 54.739 | 57.186 | 50.102 | 134.3791 | 25.2149 | 28.4023 | 410.485 | 45.9305 | 8.2945 | 31.203 | 0.865 | 5.81 | 7.4633 | 6.893
46067.7816 | 142.5 | 8550 | Phase3_StableRated | 90.99 | 7.9443 | 65.678 | 54.477 | 57.019 | 49.939 | 134.04 | 25.2985 | 28.375 | 409.824 | 46.0284 | 8.2486 | 31.054 | 0.8761 | 5.543 | 7.475 | 6.747
46067.7818 | 142.75 | 8565 | Phase3_StableRated | 90.748 | 7.9135 | 65.733 | 54.52 | 57.264 | 50.09 | 134.3176 | 25.2853 | 28.3927 | 411.443 | 45.9851 | 8.2803 | 31.164 | 0.8682 | 5.762 | 7.4642 | 6.882
46067.7819 | 143 | 8580 | Phase3_StableRated | 90.942 | 7.9491 | 65.965 | 54.716 | 57.178 | 50.04 | 134.2718 | 25.2432 | 28.4922 | 411.748 | 45.9679 | 8.2228 | 31.122 | 0.8761 | 5.726 | 7.4929 | 6.524
46067.7821 | 143.25 | 8595 | Phase3_StableRated | 90.863 | 7.9647 | 65.831 | 54.565 | 57.079 | 50.029 | 133.911 | 25.2557 | 28.3809 | 411.017 | 45.9091 | 8.2669 | 31.209 | 0.8639 | 5.442 | 7.4837 | 6.638
46067.7823 | 143.5 | 8610 | Phase3_StableRated | 91.053 | 7.9917 | 65.726 | 54.52 | 57.202 | 50.141 | 133.901 | 25.1936 | 28.3952 | 409.454 | 45.941 | 8.28 | 31.083 | 0.8732 | 5.434 | 7.488 | 6.584
46067.7825 | 143.75 | 8625 | Phase3_StableRated | 90.98 | 8.0016 | 65.654 | 54.57 | 57.027 | 49.984 | 134.0077 | 25.2431 | 28.3495 | 410.279 | 46.0738 | 8.2841 | 31.112 | 0.8689 | 5.518 | 7.47 | 6.809
46067.7826 | 144 | 8640 | Phase3_StableRated | 90.946 | 7.9899 | 65.883 | 54.334 | 57.273 | 50.02 | 133.9199 | 25.2286 | 28.36 | 409.226 | 46.0509 | 8.3207 | 31.143 | 0.8656 | 5.449 | 7.4777 | 6.713
46067.7828 | 144.25 | 8655 | Phase3_StableRated | 91.032 | 7.9665 | 65.771 | 54.494 | 57.131 | 49.939 | 134.4141 | 25.2603 | 28.4264 | 411.479 | 45.8945 | 8.2691 | 31.025 | 0.8767 | 5.838 | 7.4677 | 6.838
46067.783 | 144.5 | 8670 | Phase3_StableRated | 90.871 | 8.032 | 65.641 | 54.545 | 57.109 | 49.881 | 133.8856 | 25.1405 | 28.3997 | 409.981 | 45.9707 | 8.2592 | 31.215 | 0.8732 | 5.422 | 7.4901 | 6.559
46067.7832 | 144.75 | 8685 | Phase3_StableRated | 90.833 | 7.9501 | 65.894 | 54.553 | 57.202 | 50.03 | 134.4117 | 25.227 | 28.4231 | 410.392 | 46.0787 | 8.3024 | 31.165 | 0.871 | 5.836 | 7.4669 | 6.848
46067.7833 | 145 | 8700 | Phase3_StableRated | 90.611 | 7.9712 | 65.657 | 54.464 | 57.185 | 50.031 | 133.883 | 25.2398 | 28.3769 | 409.868 | 46.0714 | 8.2229 | 31.099 | 0.8725 | 5.42 | 7.4842 | 6.632
46067.7835 | 145.25 | 8715 | Phase3_StableRated | 90.986 | 7.9895 | 65.85 | 54.432 | 57.219 | 50.178 | 133.6831 | 25.2118 | 28.4762 | 411.226 | 46.1702 | 8.285 | 31.044 | 0.8681 | 5.262 | 7.5216 | 6.165
46067.7837 | 145.5 | 8730 | Phase3_StableRated | 90.993 | 7.9575 | 65.868 | 54.385 | 57.352 | 50.146 | 133.687 | 25.221 | 28.4894 | 409.246 | 45.9457 | 8.2655 | 31.123 | 0.872 | 5.265 | 7.5249 | 6.124
46067.7839 | 145.75 | 8745 | Phase3_StableRated | 90.982 | 7.9666 | 65.82 | 54.579 | 57.184 | 50.075 | 133.9012 | 25.2245 | 28.3967 | 411.242 | 46.0686 | 8.2658 | 31.14 | 0.8773 | 5.434 | 7.4884 | 6.579
46067.784 | 146 | 8760 | Phase3_StableRated | 90.901 | 7.9932 | 65.966 | 54.617 | 57.261 | 50.095 | 133.6596 | 25.2133 | 28.4732 | 410.33 | 46.0004 | 8.2619 | 31.138 | 0.871 | 5.244 | 7.5222 | 6.159
46067.7842 | 146.25 | 8775 | Phase3_StableRated | 91.142 | 7.9483 | 65.749 | 54.508 | 57.149 | 50.181 | 133.6206 | 25.1862 | 28.4976 | 409.506 | 46.0679 | 8.2611 | 31.135 | 0.8588 | 5.213 | 7.5308 | 6.051
46067.7844 | 146.5 | 8790 | Phase3_StableRated | 90.871 | 7.9704 | 65.748 | 54.607 | 57.106 | 50.205 | 133.7203 | 25.2368 | 28.3965 | 409.268 | 46.0308 | 8.2542 | 31.16 | 0.8654 | 5.292 | 7.4985 | 6.454
46067.7845 | 146.75 | 8805 | Phase3_StableRated | 91.248 | 7.9722 | 65.89 | 54.424 | 57.272 | 50.092 | 134.2172 | 25.2445 | 28.3629 | 410.784 | 46.1006 | 8.2858 | 31.146 | 0.8651 | 5.683 | 7.4619 | 6.91
46067.7847 | 147 | 8820 | Phase3_StableRated | 90.935 | 8.0449 | 65.889 | 54.356 | 57.071 | 50.274 | 133.8641 | 25.2754 | 28.4559 | 409.635 | 46.1421 | 8.3207 | 30.945 | 0.8785 | 5.405 | 7.5061 | 6.359
46067.7849 | 147.25 | 8835 | Phase3_StableRated | 90.852 | 8.0031 | 65.964 | 54.514 | 57.19 | 50.163 | 134.1067 | 25.2524 | 28.4622 | 410.067 | 45.9904 | 8.2629 | 31.181 | 0.8691 | 5.596 | 7.4942 | 6.507
46067.7851 | 147.5 | 8850 | Phase3_StableRated | 90.914 | 7.9596 | 65.845 | 54.522 | 57.221 | 50.265 | 133.6978 | 25.3073 | 28.3185 | 409.56 | 45.8505 | 8.2987 | 31.148 | 0.8656 | 5.274 | 7.4792 | 6.695
46067.7852 | 147.75 | 8865 | Phase3_StableRated | 90.959 | 8.0033 | 65.895 | 54.706 | 57.243 | 50.255 | 134.1601 | 25.2435 | 28.3002 | 410.539 | 46.1048 | 8.3419 | 31.06 | 0.8711 | 5.638 | 7.4486 | 7.077
46067.7854 | 148 | 8880 | Phase3_StableRated | 91.025 | 7.9509 | 66.032 | 54.601 | 57.319 | 50.165 | 133.7842 | 25.2404 | 28.3713 | 409.64 | 46.0645 | 8.2602 | 31.089 | 0.8712 | 5.342 | 7.4883 | 6.581
46067.7856 | 148.25 | 8895 | Phase3_StableRated | 91.248 | 7.9958 | 65.74 | 54.384 | 57.242 | 50.178 | 133.8848 | 25.2376 | 28.4977 | 409.877 | 46.0286 | 8.262 | 31.129 | 0.8674 | 5.421 | 7.516 | 6.236
46067.7858 | 148.5 | 8910 | Phase3_StableRated | 90.985 | 7.9359 | 65.797 | 54.414 | 57.187 | 50.203 | 133.9493 | 25.2872 | 28.432 | 409.824 | 46.1405 | 8.2496 | 31.015 | 0.8743 | 5.472 | 7.495 | 6.497
46067.7859 | 148.75 | 8925 | Phase3_StableRated | 91.069 | 8.0072 | 65.964 | 54.522 | 57.155 | 50.381 | 133.9293 | 25.2071 | 28.4369 | 410.808 | 46.2629 | 8.295 | 31.174 | 0.8682 | 5.456 | 7.4975 | 6.467
46067.7861 | 149 | 8940 | Phase3_StableRated | 91.098 | 7.9821 | 65.789 | 54.5 | 57.27 | 50.235 | 133.9541 | 25.1795 | 28.3367 | 409.778 | 46.1212 | 8.2848 | 31.057 | 0.8619 | 5.476 | 7.4697 | 6.814
46067.7863 | 149.25 | 8955 | Phase3_StableRated | 91.025 | 7.9489 | 65.733 | 54.369 | 57.372 | 50.214 | 134.0743 | 25.1815 | 28.3878 | 408.06 | 46.0305 | 8.3131 | 31.076 | 0.8761 | 5.57 | 7.4764 | 6.729
46067.7865 | 149.5 | 8970 | Phase3_StableRated | 91.245 | 8.0018 | 65.775 | 54.557 | 57.438 | 50.178 | 133.7442 | 25.2613 | 28.3344 | 411.137 | 46.0679 | 8.2729 | 31.023 | 0.8733 | 5.31 | 7.4808 | 6.675
46067.7866 | 149.75 | 8985 | Phase3_StableRated | 90.906 | 8.0157 | 65.882 | 54.532 | 57.137 | 50.096 | 133.7539 | 25.2235 | 28.3703 | 409.943 | 46.0597 | 8.2973 | 31.081 | 0.8761 | 5.318 | 7.4897 | 6.563
46067.7868 | 150 | 9000 | Phase3_StableRated | 90.861 | 8.0036 | 66.002 | 54.594 | 57.402 | 50.219 | 133.9098 | 25.1888 | 28.4571 | 408.917 | 46.0397 | 8.2661 | 31.151 | 0.8685 | 5.441 | 7.5039 | 6.387
46067.787 | 150.25 | 9015 | Phase4_UnloadCycle | 90.77 | 8.1372 | 65.933 | 54.518 | 57.24 | 50.143 | 131.0277 | 25.2132 | 28.4238 | 408.858 | 46.053 | 8.2479 | 31.13 | 0.8678 | 3.171 | 7.6599 | 4.44
46067.7872 | 150.5 | 9030 | Phase4_UnloadCycle | 90.911 | 8.2139 | 65.994 | 54.653 | 57.287 | 50.397 | 128.2389 | 25.2993 | 28.422 | 410.189 | 46.0666 | 8.2612 | 31.054 | 0.8723 | 0.976 | 7.826 | 2.368
46067.7873 | 150.75 | 9045 | Phase4_UnloadCycle | 90.635 | 8.3799 | 66.025 | 54.638 | 57.092 | 50.292 | 126.3459 | 25.2065 | 28.4055 | 409.235 | 46.0757 | 8.2744 | 30.954 | 0.8675 | -0.515 | 7.9387 | 0.962
46067.7875 | 151 | 9060 | Phase4_UnloadCycle | 91.043 | 8.3717 | 65.979 | 54.556 | 57.246 | 50.274 | 123.2847 | 25.2482 | 28.408 | 409.075 | 46.1416 | 8.2349 | 31.041 | 0.8705 | -2.925 | 8.1365 | -1.506
46067.7877 | 151.25 | 9075 | Phase4_UnloadCycle | 90.844 | 8.4687 | 65.944 | 54.45 | 57.203 | 50.253 | 121.5865 | 25.2802 | 28.4351 | 407.063 | 46.1108 | 8.2737 | 31.016 | 0.8643 | -4.263 | 8.258 | -3.022
46067.7878 | 151.5 | 9090 | Phase4_UnloadCycle | 91.044 | 8.5607 | 65.852 | 54.534 | 57.298 | 50.246 | 119.5013 | 25.2228 | 28.3866 | 409.308 | 46.1457 | 8.2375 | 31.05 | 0.8815 | -5.904 | 8.3878 | -4.641
46067.788 | 151.75 | 9105 | Phase4_UnloadCycle | 91 | 8.4447 | 65.937 | 54.723 | 57.189 | 50.19 | 117.6796 | 25.2655 | 28.4605 | 408.913 | 46.0502 | 8.2628 | 30.989 | 0.871 | -7.339 | 8.5398 | -6.537
46067.7882 | 152 | 9120 | Phase4_UnloadCycle | 90.766 | 8.3831 | 66.079 | 54.51 | 57.306 | 50.274 | 116.1595 | 25.2617 | 28.4148 | 410.594 | 46.0771 | 8.3161 | 31.122 | 0.8674 | -8.536 | 8.6377 | -7.758
46067.7884 | 152.25 | 9135 | Phase4_UnloadCycle | 91.26 | 8.3286 | 66.091 | 54.586 | 57.351 | 50.206 | 115.3494 | 25.2811 | 28.5145 | 408.968 | 46.211 | 8.2999 | 31.072 | 0.8709 | -9.174 | 8.7288 | -8.895
46067.7885 | 152.5 | 9150 | Phase4_UnloadCycle | 90.829 | 8.2634 | 65.996 | 54.541 | 57.206 | 50.38 | 114.8058 | 25.2587 | 28.3244 | 408.529 | 46.022 | 8.3178 | 31.031 | 0.8745 | -9.602 | 8.7117 | -8.682
46067.7887 | 152.75 | 9165 | Phase4_UnloadCycle | 90.817 | 8.1292 | 65.87 | 54.511 | 57.325 | 50.317 | 113.924 | 25.2732 | 28.4417 | 409.241 | 46.16 | 8.2714 | 31.029 | 0.8687 | -10.296 | 8.8155 | -9.976
46067.7889 | 153 | 9180 | Phase4_UnloadCycle | 90.882 | 8.0315 | 65.895 | 54.677 | 57.539 | 50.259 | 113.8633 | 25.2458 | 28.41 | 409.567 | 46.1411 | 8.3404 | 31.048 | 0.8708 | -10.344 | 8.8104 | -9.912
46067.7891 | 153.25 | 9195 | Phase4_UnloadCycle | 91.015 | 7.8741 | 65.923 | 54.657 | 57.221 | 50.311 | 113.4559 | 25.2378 | 28.4581 | 409.346 | 46.1058 | 8.2725 | 31.082 | 0.8706 | -10.665 | 8.857 | -10.494
46067.7892 | 153.5 | 9210 | Phase4_UnloadCycle | 90.782 | 7.7212 | 66.084 | 54.685 | 57.444 | 50.23 | 114.3072 | 25.2896 | 28.4289 | 409.131 | 46.1811 | 8.2863 | 30.98 | 0.879 | -9.994 | 8.782 | -9.558
46067.7894 | 153.75 | 9225 | Phase4_UnloadCycle | 91.064 | 7.6757 | 66.181 | 54.392 | 57.273 | 50.225 | 115.3169 | 25.3004 | 28.4071 | 409.56 | 46.1625 | 8.3156 | 31.008 | 0.8719 | -9.199 | 8.6984 | -8.516
46067.7896 | 154 | 9240 | Phase4_UnloadCycle | 90.964 | 7.5524 | 66.094 | 54.521 | 57.346 | 50.363 | 116.3631 | 25.2534 | 28.4694 | 407.919 | 46.0791 | 8.2989 | 31.032 | 0.8704 | -8.375 | 8.6391 | -7.776
46067.7898 | 154.25 | 9255 | Phase4_UnloadCycle | 90.916 | 7.5387 | 65.693 | 54.74 | 57.395 | 50.134 | 118.0099 | 25.2744 | 28.5089 | 407.962 | 46.2741 | 8.323 | 31.018 | 0.8745 | -7.079 | 8.5304 | -6.42
46067.7899 | 154.5 | 9270 | Phase4_UnloadCycle | 90.786 | 7.5428 | 65.978 | 54.593 | 57.484 | 50.27 | 119.7275 | 25.3612 | 28.4908 | 409.433 | 46.2553 | 8.3285 | 31.07 | 0.8769 | -5.726 | 8.4027 | -4.826
46067.7901 | 154.75 | 9285 | Phase4_UnloadCycle | 90.959 | 7.534 | 65.957 | 54.59 | 57.277 | 50.409 | 121.5877 | 25.3099 | 28.5298 | 409.428 | 46.0393 | 8.2681 | 31.025 | 0.8676 | -4.262 | 8.2854 | -3.364
46067.7903 | 155 | 9300 | Phase4_UnloadCycle | 90.904 | 7.6072 | 65.907 | 54.467 | 57.365 | 50.306 | 123.5635 | 25.3056 | 28.4788 | 408.879 | 46.2174 | 8.3182 | 31.082 | 0.876 | -2.706 | 8.1384 | -1.529
46067.7905 | 155.25 | 9315 | Phase4_UnloadCycle | 90.64 | 7.613 | 66.115 | 54.534 | 57.384 | 50.323 | 125.8945 | 25.265 | 28.5195 | 407.24 | 46.3028 | 8.3252 | 30.992 | 0.8735 | -0.87 | 7.9991 | 0.209
46067.7906 | 155.5 | 9330 | Phase4_UnloadCycle | 90.992 | 7.7398 | 65.897 | 54.653 | 57.345 | 50.382 | 128.1294 | 25.3046 | 28.4408 | 408.028 | 46.4049 | 8.3159 | 30.964 | 0.8728 | 0.889 | 7.8379 | 2.22
46067.7908 | 155.75 | 9345 | Phase4_UnloadCycle | 90.805 | 7.8783 | 65.841 | 54.628 | 57.231 | 50.385 | 131.098 | 25.319 | 28.4469 | 406.284 | 46.3282 | 8.3239 | 31.009 | 0.8651 | 3.227 | 7.6621 | 4.413
46067.791 | 156 | 9360 | Phase4_UnloadCycle | 90.899 | 7.9678 | 65.9 | 54.799 | 57.164 | 50.319 | 133.7627 | 25.2642 | 28.5121 | 410.958 | 46.1097 | 8.2937 | 30.901 | 0.863 | 5.325 | 7.5266 | 6.103
46067.7911 | 156.25 | 9375 | Phase4_UnloadCycle | 90.815 | 8.1708 | 66.184 | 54.644 | 57.167 | 50.243 | 131.1848 | 25.2705 | 28.42 | 409.394 | 46.1934 | 8.3066 | 30.987 | 0.865 | 3.295 | 7.6497 | 4.567
46067.7913 | 156.5 | 9390 | Phase4_UnloadCycle | 90.895 | 8.2886 | 66.125 | 54.625 | 57.48 | 50.474 | 128.7396 | 25.3003 | 28.4386 | 409.666 | 46.1899 | 8.2921 | 31.056 | 0.8652 | 1.37 | 7.8001 | 2.691
46067.7915 | 156.75 | 9405 | Phase4_UnloadCycle | 90.88 | 8.3699 | 66.047 | 54.481 | 57.297 | 50.335 | 126.0955 | 25.339 | 28.5139 | 409.057 | 46.1721 | 8.3258 | 31.089 | 0.86 | -0.712 | 7.9848 | 0.387
46067.7917 | 157 | 9420 | Phase4_UnloadCycle | 90.893 | 8.4532 | 66.042 | 54.863 | 57.354 | 50.266 | 123.396 | 25.3166 | 28.4551 | 408.099 | 46.1202 | 8.2981 | 30.95 | 0.8722 | -2.838 | 8.1427 | -1.582
46067.7918 | 157.25 | 9435 | Phase4_UnloadCycle | 90.883 | 8.4818 | 65.944 | 54.535 | 57.214 | 50.309 | 121.7631 | 25.2761 | 28.5801 | 409.564 | 46.2647 | 8.296 | 31.006 | 0.8803 | -4.124 | 8.2881 | -3.397
46067.792 | 157.5 | 9450 | Phase4_UnloadCycle | 90.851 | 8.4715 | 65.813 | 54.755 | 57.457 | 50.346 | 119.3851 | 25.3284 | 28.564 | 408.382 | 46.2742 | 8.309 | 31.034 | 0.8702 | -5.996 | 8.4484 | -5.397
46067.7922 | 157.75 | 9465 | Phase4_UnloadCycle | 91.105 | 8.4676 | 65.986 | 54.52 | 57.65 | 50.503 | 117.3876 | 25.2997 | 28.4545 | 408.951 | 46.2273 | 8.3361 | 30.92 | 0.8783 | -7.569 | 8.5593 | -6.78
46067.7924 | 158 | 9480 | Phase4_UnloadCycle | 91.022 | 8.4283 | 66.021 | 54.795 | 57.377 | 50.319 | 116.5023 | 25.4189 | 28.5507 | 407.86 | 46.3048 | 8.36 | 31.053 | 0.8754 | -8.266 | 8.6535 | -7.955
46067.7925 | 158.25 | 9495 | Phase4_UnloadCycle | 91.037 | 8.3631 | 65.827 | 54.572 | 57.396 | 50.382 | 115.1201 | 25.3793 | 28.4969 | 408.027 | 46.2447 | 8.3053 | 31.042 | 0.8748 | -9.354 | 8.7408 | -9.045
46067.7927 | 158.5 | 9510 | Phase4_UnloadCycle | 91.155 | 8.2489 | 65.905 | 54.53 | 57.303 | 50.339 | 114.3606 | 25.4108 | 28.5233 | 410.038 | 46.3732 | 8.3656 | 31.061 | 0.8682 | -9.952 | 8.8071 | -9.871
46067.7929 | 158.75 | 9525 | Phase4_UnloadCycle | 90.879 | 8.1404 | 66.161 | 54.428 | 57.421 | 50.425 | 113.9678 | 25.3941 | 28.524 | 409.779 | 46.3398 | 8.3643 | 31.055 | 0.8715 | -10.262 | 8.8376 | -10.252
46067.7931 | 159 | 9540 | Phase4_UnloadCycle | 91.027 | 7.9641 | 66.082 | 54.784 | 57.455 | 50.396 | 114.0167 | 25.253 | 28.5177 | 408.092 | 46.3444 | 8.3494 | 30.97 | 0.8676 | -10.223 | 8.8319 | -10.181
46067.7932 | 159.25 | 9555 | Phase4_UnloadCycle | 90.883 | 7.8514 | 65.895 | 54.773 | 57.46 | 50.327 | 113.4738 | 25.3777 | 28.5348 | 409.695 | 46.2617 | 8.2996 | 30.939 | 0.8648 | -10.651 | 8.8795 | -10.774
46067.7934 | 159.5 | 9570 | Phase4_UnloadCycle | 90.839 | 7.7578 | 66.009 | 54.751 | 57.312 | 50.392 | 114.2695 | 25.4041 | 28.509 | 408.986 | 46.1392 | 8.3186 | 31.016 | 0.8725 | -10.024 | 8.8096 | -9.903
46067.7936 | 159.75 | 9585 | Phase4_UnloadCycle | 91.165 | 7.6775 | 65.899 | 54.927 | 57.413 | 50.222 | 115.2364 | 25.3719 | 28.448 | 409.522 | 46.2776 | 8.3566 | 31.021 | 0.8643 | -9.263 | 8.717 | -8.748
46067.7938 | 160 | 9600 | Phase4_UnloadCycle | 90.843 | 7.5222 | 66.044 | 54.772 | 57.323 | 50.536 | 116.0208 | 25.3471 | 28.5744 | 410.933 | 46.3343 | 8.3111 | 31.173 | 0.8759 | -8.645 | 8.6966 | -8.493
46067.7939 | 160.25 | 9615 | Phase4_UnloadCycle | 91.346 | 7.5297 | 65.82 | 54.75 | 57.468 | 50.404 | 118.0114 | 25.3741 | 28.5741 | 409.317 | 46.078 | 8.3531 | 30.935 | 0.8741 | -7.078 | 8.5498 | -6.662
46067.7941 | 160.5 | 9630 | Phase4_UnloadCycle | 91.334 | 7.5243 | 65.939 | 54.519 | 57.497 | 50.413 | 119.7286 | 25.3753 | 28.541 | 409.489 | 46.2882 | 8.3931 | 30.943 | 0.8702 | -5.726 | 8.4174 | -5.01
46067.7943 | 160.75 | 9645 | Phase4_UnloadCycle | 90.656 | 7.5181 | 65.89 | 54.715 | 57.378 | 50.47 | 121.8387 | 25.3819 | 28.6037 | 409.964 | 46.4817 | 8.3229 | 31 | 0.8708 | -4.064 | 8.2898 | -3.418
46067.7944 | 161 | 9660 | Phase4_UnloadCycle | 91.121 | 7.5723 | 66.037 | 54.674 | 57.413 | 50.376 | 123.5336 | 25.4282 | 28.5576 | 409.234 | 46.2599 | 8.3865 | 30.97 | 0.8652 | -2.729 | 8.1629 | -1.835
46067.7946 | 161.25 | 9675 | Phase4_UnloadCycle | 90.86 | 7.6377 | 66.156 | 54.62 | 57.49 | 50.363 | 125.76 | 25.3457 | 28.6553 | 410.591 | 46.3015 | 8.3763 | 30.925 | 0.8783 | -0.976 | 8.0458 | -0.374
46067.7948 | 161.5 | 9690 | Phase4_UnloadCycle | 91.076 | 7.7518 | 66.269 | 54.737 | 57.392 | 50.412 | 128.3768 | 25.3851 | 28.5741 | 408.861 | 46.422 | 8.3506 | 30.953 | 0.8791 | 1.084 | 7.8595 | 1.95
46067.795 | 161.75 | 9705 | Phase4_UnloadCycle | 91.023 | 7.8626 | 65.964 | 54.775 | 57.487 | 50.408 | 130.9936 | 25.4511 | 28.6529 | 409.075 | 46.4798 | 8.4026 | 31.048 | 0.8636 | 3.145 | 7.7237 | 3.644
46067.7951 | 162 | 9720 | Phase4_UnloadCycle | 90.617 | 7.9589 | 65.843 | 54.751 | 57.364 | 50.239 | 133.9325 | 25.4975 | 28.6703 | 409.152 | 46.31 | 8.4317 | 30.992 | 0.8706 | 5.459 | 7.5588 | 5.701
46067.7953 | 162.25 | 9735 | Phase4_UnloadCycle | 91.019 | 8.172 | 65.985 | 54.597 | 57.287 | 50.412 | 131.2184 | 25.4635 | 28.7105 | 409.95 | 46.4981 | 8.3912 | 31.031 | 0.868 | 3.322 | 7.726 | 3.616
46067.7955 | 162.5 | 9750 | Phase4_UnloadCycle | 91.204 | 8.2624 | 66.208 | 54.698 | 57.459 | 50.456 | 128.2647 | 25.4498 | 28.5734 | 412.062 | 46.3563 | 8.3793 | 30.998 | 0.8672 | 0.996 | 7.8661 | 1.867
46067.7957 | 162.75 | 9765 | Phase4_UnloadCycle | 91.048 | 8.3413 | 65.933 | 54.536 | 57.438 | 50.441 | 126.3311 | 25.3973 | 28.6413 | 409.572 | 46.3652 | 8.3879 | 31.115 | 0.8777 | -0.527 | 8.0055 | 0.129
46067.7958 | 163 | 9780 | Phase4_UnloadCycle | 91.299 | 8.4748 | 66.156 | 54.618 | 57.56 | 50.459 | 123.6346 | 25.465 | 28.7338 | 409.728 | 46.3099 | 8.393 | 30.968 | 0.8685 | -2.65 | 8.2065 | -2.379
46067.796 | 163.25 | 9795 | Phase4_UnloadCycle | 90.912 | 8.478 | 65.944 | 54.571 | 57.53 | 50.451 | 121.3 | 25.4809 | 28.5648 | 410.877 | 46.376 | 8.4472 | 31.025 | 0.8723 | -4.488 | 8.3153 | -3.736
46067.7962 | 163.5 | 9810 | Phase4_UnloadCycle | 91.31 | 8.5218 | 65.909 | 54.763 | 57.733 | 50.479 | 119.4342 | 25.4368 | 28.6212 | 409.764 | 46.4823 | 8.3859 | 30.966 | 0.8689 | -5.957 | 8.4619 | -5.565
46067.7964 | 163.75 | 9825 | Phase4_UnloadCycle | 91.027 | 8.4373 | 65.943 | 54.917 | 57.563 | 50.43 | 117.8714 | 25.4141 | 28.6213 | 409.992 | 46.2648 | 8.3708 | 30.949 | 0.8704 | -7.188 | 8.5741 | -6.965
46067.7965 | 164 | 9840 | Phase4_UnloadCycle | 90.837 | 8.4186 | 66.054 | 54.619 | 57.422 | 50.623 | 116.274 | 25.4755 | 28.6595 | 410.424 | 46.3666 | 8.4272 | 30.939 | 0.8801 | -8.446 | 8.7035 | -8.579
46067.7967 | 164.25 | 9855 | Phase4_UnloadCycle | 91.122 | 8.3882 | 66.062 | 54.651 | 57.42 | 50.386 | 114.8962 | 25.4785 | 28.7257 | 409.329 | 46.275 | 8.3957 | 30.93 | 0.8699 | -9.531 | 8.8282 | -10.135
46067.7969 | 164.5 | 9870 | Phase4_UnloadCycle | 91.302 | 8.2961 | 66.08 | 54.638 | 57.304 | 50.588 | 114.6994 | 25.526 | 28.6709 | 410.532 | 46.3622 | 8.4186 | 30.961 | 0.8678 | -9.685 | 8.8265 | -10.113
46067.797 | 164.75 | 9885 | Phase4_UnloadCycle | 91.079 | 8.1875 | 66.043 | 54.715 | 57.548 | 50.556 | 113.8228 | 25.5034 | 28.7378 | 411.005 | 46.4093 | 8.3976 | 30.959 | 0.8706 | -10.376 | 8.9152 | -11.22
46067.7972 | 165 | 9900 | Phase4_UnloadCycle | 91.09 | 8.045 | 66.114 | 54.85 | 57.462 | 50.39 | 113.5247 | 25.4803 | 28.7337 | 411.122 | 46.4254 | 8.3853 | 30.933 | 0.8701 | -10.61 | 8.9373 | -11.496
46067.7974 | 165.25 | 9915 | Phase4_UnloadCycle | 91.078 | 7.9265 | 66.01 | 54.788 | 57.52 | 50.432 | 113.8621 | 25.5003 | 28.644 | 410.121 | 46.3721 | 8.4285 | 30.948 | 0.8686 | -10.345 | 8.883 | -10.819
46067.7976 | 165.5 | 9930 | Phase4_UnloadCycle | 90.74 | 7.7332 | 66.145 | 55.068 | 57.567 | 50.518 | 114.4416 | 25.5298 | 28.7379 | 412.853 | 46.4525 | 8.3842 | 31.012 | 0.8736 | -9.888 | 8.867 | -10.619
46067.7977 | 165.75 | 9945 | Phase4_UnloadCycle | 91.379 | 7.6086 | 66.162 | 54.844 | 57.457 | 50.446 | 114.9711 | 25.5464 | 28.7258 | 409.872 | 46.4011 | 8.4386 | 30.933 | 0.8772 | -9.472 | 8.8225 | -10.063
46067.7979 | 166 | 9960 | Phase4_UnloadCycle | 91.366 | 7.4998 | 66.079 | 54.755 | 57.47 | 50.345 | 116.048 | 25.4986 | 28.7785 | 410.316 | 46.5063 | 8.4747 | 31.047 | 0.8805 | -8.624 | 8.7566 | -9.242
46067.7981 | 166.25 | 9975 | Phase4_UnloadCycle | 91.311 | 7.5234 | 65.979 | 54.775 | 57.508 | 50.469 | 117.4425 | 25.5792 | 28.7888 | 410.198 | 46.2987 | 8.4321 | 31.032 | 0.8746 | -7.526 | 8.6558 | -7.983
46067.7983 | 166.5 | 9990 | Phase4_UnloadCycle | 91.157 | 7.4962 | 65.953 | 54.728 | 57.592 | 50.391 | 119.687 | 25.6074 | 28.7365 | 410.111 | 46.3026 | 8.4277 | 30.995 | 0.8757 | -5.758 | 8.478 | -5.766
46067.7984 | 166.75 | 10005 | Phase4_UnloadCycle | 91.114 | 7.5654 | 66.111 | 54.717 | 57.568 | 50.471 | 121.5588 | 25.5337 | 28.7271 | 411.115 | 46.5905 | 8.474 | 30.979 | 0.8659 | -4.284 | 8.3447 | -4.103
46067.7986 | 167 | 10020 | Phase4_UnloadCycle | 91.058 | 7.5637 | 66.072 | 54.625 | 57.519 | 50.322 | 123.8927 | 25.6475 | 28.8127 | 410.491 | 46.338 | 8.4881 | 31.059 | 0.8706 | -2.447 | 8.2119 | -2.446
46067.7988 | 167.25 | 10035 | Phase4_UnloadCycle | 91.349 | 7.6978 | 65.758 | 54.738 | 57.534 | 50.537 | 126.0742 | 25.546 | 28.8825 | 412.346 | 46.2341 | 8.4327 | 31.06 | 0.8818 | -0.729 | 8.0894 | -0.918
46067.799 | 167.5 | 10050 | Phase4_UnloadCycle | 91.243 | 7.7071 | 65.919 | 54.74 | 57.641 | 50.347 | 128.8211 | 25.5771 | 28.7949 | 411.691 | 46.327 | 8.4914 | 31.094 | 0.86 | 1.434 | 7.8929 | 1.534
46067.7991 | 167.75 | 10065 | Phase4_UnloadCycle | 90.952 | 7.9262 | 66.01 | 54.806 | 57.573 | 50.541 | 131.1912 | 25.5127 | 28.8219 | 412.825 | 46.4621 | 8.4519 | 31.071 | 0.8671 | 3.3 | 7.7575 | 3.222
46067.7993 | 168 | 10080 | Phase4_UnloadCycle | 91.063 | 8.0014 | 65.96 | 54.722 | 57.514 | 50.513 | 133.6249 | 25.6519 | 28.7586 | 411.915 | 46.5039 | 8.4245 | 31.004 | 0.8702 | 5.216 | 7.5995 | 5.193
46067.7995 | 168.25 | 10095 | Phase4_UnloadCycle | 91.193 | 8.1735 | 66.13 | 54.848 | 57.396 | 50.45 | 130.7083 | 25.6868 | 28.9702 | 412.153 | 46.6376 | 8.5029 | 30.939 | 0.8618 | 2.92 | 7.8263 | 2.365
46067.7997 | 168.5 | 10110 | Phase4_UnloadCycle | 91.065 | 8.2828 | 65.996 | 54.751 | 57.618 | 50.5 | 128.3796 | 25.6507 | 28.8603 | 412.676 | 46.6462 | 8.4247 | 30.97 | 0.8614 | 1.086 | 7.938 | 0.971
46067.7998 | 168.75 | 10125 | Phase4_UnloadCycle | 91.261 | 8.3316 | 65.974 | 54.726 | 57.59 | 50.612 | 125.8838 | 25.6493 | 28.8023 | 413.179 | 46.4617 | 8.4883 | 30.901 | 0.8708 | -0.879 | 8.0791 | -0.79
46067.8 | 169 | 10140 | Phase4_UnloadCycle | 91.466 | 8.4635 | 66.322 | 54.834 | 57.419 | 50.458 | 123.4371 | 25.6299 | 28.8741 | 412.462 | 46.5841 | 8.457 | 30.978 | 0.8765 | -2.805 | 8.2598 | -3.044
46067.8002 | 169.25 | 10155 | Phase4_UnloadCycle | 91.471 | 8.4689 | 65.971 | 54.804 | 57.72 | 50.594 | 121.7385 | 25.6825 | 28.9473 | 413.112 | 46.5063 | 8.4965 | 30.981 | 0.8652 | -4.143 | 8.3963 | -4.746
46067.8003 | 169.5 | 10170 | Phase4_UnloadCycle | 91.284 | 8.5303 | 66.08 | 55.126 | 57.671 | 50.491 | 119.4841 | 25.718 | 28.9323 | 413.647 | 46.5095 | 8.4953 | 31.027 | 0.8763 | -5.918 | 8.5503 | -6.667
46067.8005 | 169.75 | 10185 | Phase4_UnloadCycle | 91.054 | 8.5043 | 65.998 | 54.738 | 57.641 | 50.48 | 117.7983 | 25.6705 | 28.9144 | 412.415 | 46.5811 | 8.5102 | 30.966 | 0.8682 | -7.245 | 8.6673 | -8.127
46067.8007 | 170 | 10200 | Phase4_UnloadCycle | 91.343 | 8.4495 | 66.043 | 54.923 | 57.546 | 50.582 | 116.3513 | 25.7003 | 28.8934 | 413.037 | 46.6087 | 8.5459 | 31.047 | 0.8637 | -8.385 | 8.7687 | -9.392
46067.8009 | 170.25 | 10215 | Phase4_UnloadCycle | 91.021 | 8.3528 | 66.008 | 54.829 | 57.625 | 50.386 | 114.9952 | 25.6818 | 28.8374 | 413.846 | 46.4907 | 8.5278 | 31.033 | 0.8683 | -9.453 | 8.8549 | -10.468
46067.801 | 170.5 | 10230 | Phase4_UnloadCycle | 91.14 | 8.2468 | 66.095 | 55.096 | 57.749 | 50.472 | 114.4761 | 25.714 | 28.8856 | 413.928 | 46.6146 | 8.5746 | 30.982 | 0.8568 | -9.861 | 8.9099 | -11.154
46067.8012 | 170.75 | 10245 | Phase4_UnloadCycle | 91.12 | 8.1353 | 66.112 | 54.919 | 57.659 | 50.523 | 113.6206 | 25.7016 | 28.9549 | 414.086 | 46.5617 | 8.4845 | 31.001 | 0.868 | -10.535 | 8.9985 | -12.26
46067.8014 | 171 | 10260 | Phase4_UnloadCycle | 91.197 | 7.9326 | 66.22 | 54.77 | 57.69 | 50.646 | 113.6876 | 25.8231 | 28.9852 | 414.62 | 46.5364 | 8.5727 | 30.985 | 0.8666 | -10.482 | 9.0026 | -12.311
46067.8016 | 171.25 | 10275 | Phase4_UnloadCycle | 91.289 | 7.9038 | 66.012 | 54.905 | 57.671 | 50.553 | 113.9196 | 25.7837 | 28.9748 | 414.369 | 46.4834 | 8.5356 | 30.995 | 0.8629 | -10.3 | 8.9811 | -12.042
46067.8017 | 171.5 | 10290 | Phase4_UnloadCycle | 91.412 | 7.7517 | 66.231 | 54.666 | 57.823 | 50.588 | 114.1925 | 25.6731 | 28.9959 | 415.691 | 46.5725 | 8.5981 | 30.977 | 0.8738 | -10.085 | 8.9661 | -11.856
46067.8019 | 171.75 | 10305 | Phase4_UnloadCycle | 91.307 | 7.657 | 65.815 | 54.829 | 57.405 | 50.46 | 114.8644 | 25.711 | 29.0257 | 415.485 | 46.6198 | 8.5604 | 30.955 | 0.8598 | -9.556 | 8.9229 | -11.316
46067.8021 | 172 | 10320 | Phase4_UnloadCycle | 91.023 | 7.5434 | 66.228 | 54.937 | 57.792 | 50.385 | 116.1534 | 25.7763 | 28.9471 | 414.752 | 46.5807 | 8.5275 | 30.974 | 0.8662 | -8.541 | 8.7999 | -9.782
46067.8023 | 172.25 | 10335 | Phase4_UnloadCycle | 91.373 | 7.5301 | 65.94 | 54.985 | 57.586 | 50.564 | 117.6794 | 25.756 | 28.965 | 415.365 | 46.5352 | 8.5114 | 31.032 | 0.8668 | -7.339 | 8.6912 | -8.426
46067.8024 | 172.5 | 10350 | Phase4_UnloadCycle | 91.41 | 7.4902 | 66.036 | 54.917 | 57.678 | 50.5 | 119.3692 | 25.8426 | 28.9921 | 416.116 | 46.6263 | 8.5068 | 30.958 | 0.8596 | -6.008 | 8.5762 | -6.991
46067.8026 | 172.75 | 10365 | Phase4_UnloadCycle | 91.426 | 7.5682 | 66.248 | 54.853 | 57.606 | 50.442 | 121.2046 | 25.8316 | 29.0968 | 415.488 | 46.5845 | 8.5512 | 30.962 | 0.8682 | -4.563 | 8.4768 | -5.751
46067.8028 | 173 | 10380 | Phase4_UnloadCycle | 91.209 | 7.529 | 66.312 | 54.976 | 57.492 | 50.451 | 123.4175 | 25.8893 | 29.0735 | 415.447 | 46.4811 | 8.6139 | 31.002 | 0.8677 | -2.821 | 8.3182 | -3.772
46067.803 | 173.25 | 10395 | Phase4_UnloadCycle | 91.295 | 7.6875 | 66.169 | 54.775 | 57.823 | 50.446 | 126.4668 | 25.9004 | 29.0905 | 415.409 | 46.6571 | 8.6197 | 31.109 | 0.8644 | -0.42 | 8.1223 | -1.329
46067.8031 | 173.5 | 10410 | Phase4_UnloadCycle | 91.265 | 7.7301 | 66.22 | 54.929 | 57.477 | 50.411 | 128.7377 | 25.8693 | 29.0525 | 414.707 | 46.341 | 8.598 | 31.042 | 0.8638 | 1.368 | 7.9687 | 0.588
46067.8033 | 173.75 | 10425 | Phase4_UnloadCycle | 91.474 | 7.8853 | 66.066 | 54.964 | 57.694 | 50.614 | 131.272 | 25.907 | 29.0763 | 416.609 | 46.4684 | 8.5596 | 31.012 | 0.8641 | 3.364 | 7.8212 | 2.428
46067.8035 | 174 | 10440 | Phase4_UnloadCycle | 91.073 | 7.9963 | 66.402 | 54.885 | 57.562 | 50.52 | 133.6265 | 25.9416 | 29.1145 | 417.417 | 46.4382 | 8.5991 | 31.06 | 0.8671 | 5.218 | 7.6935 | 4.021
46067.8036 | 174.25 | 10455 | Phase4_UnloadCycle | 91.294 | 8.1043 | 65.873 | 54.9 | 57.721 | 50.454 | 131.2178 | 25.8917 | 29.0876 | 416.808 | 46.6138 | 8.6137 | 31.038 | 0.867 | 3.321 | 7.8275 | 2.349
46067.8038 | 174.5 | 10470 | Phase4_UnloadCycle | 91.579 | 8.1924 | 66.264 | 55.024 | 57.725 | 50.509 | 128.3878 | 25.877 | 29.0942 | 415.346 | 46.5893 | 8.5966 | 30.888 | 0.8578 | 1.093 | 8.0018 | 0.174
46067.804 | 174.75 | 10485 | Phase4_UnloadCycle | 91.316 | 8.3794 | 65.99 | 54.97 | 57.916 | 50.514 | 126.2248 | 25.9513 | 29.161 | 417.552 | 46.5907 | 8.6081 | 31.027 | 0.8701 | -0.61 | 8.1576 | -1.769
46067.8042 | 175 | 10500 | Phase4_UnloadCycle | 91.604 | 8.3853 | 66.151 | 54.961 | 57.68 | 50.569 | 123.4454 | 25.9495 | 29.1471 | 417.655 | 46.5866 | 8.607 | 31.058 | 0.8603 | -2.799 | 8.3373 | -4.011
46067.8043 | 175.25 | 10515 | Phase4_UnloadCycle | 91.534 | 8.4727 | 66.246 | 55.066 | 57.723 | 50.466 | 121.6203 | 25.9141 | 29.1783 | 416.054 | 46.4578 | 8.6641 | 31.078 | 0.8646 | -4.236 | 8.4715 | -5.685
46067.8045 | 175.5 | 10530 | Phase4_UnloadCycle | 91.139 | 8.5427 | 66.025 | 55.127 | 57.793 | 50.596 | 119.6524 | 26.0068 | 29.2697 | 417.513 | 46.5335 | 8.6026 | 31.067 | 0.8573 | -5.785 | 8.6378 | -7.76
46067.8047 | 175.75 | 10545 | Phase4_UnloadCycle | 91.305 | 8.5265 | 66.263 | 55.07 | 57.619 | 50.555 | 117.8585 | 26.0278 | 29.2655 | 417.607 | 46.6973 | 8.6449 | 31.07 | 0.8734 | -7.198 | 8.768 | -9.384
46067.8049 | 176 | 10560 | Phase4_UnloadCycle | 91.738 | 8.4452 | 66.195 | 54.899 | 57.666 | 50.364 | 116.2767 | 26.1031 | 29.2005 | 418.899 | 46.6397 | 8.7274 | 30.947 | 0.8642 | -8.444 | 8.8676 | -10.626
46067.805 | 176.25 | 10575 | Phase4_UnloadCycle | 91.203 | 8.3086 | 66.138 | 54.923 | 57.739 | 50.509 | 115.3074 | 26.0336 | 29.2508 | 419.232 | 46.5523 | 8.6336 | 31.008 | 0.861 | -9.207 | 8.9575 | -11.748
46067.8052 | 176.5 | 10590 | Phase4_UnloadCycle | 91.382 | 8.2495 | 66.24 | 54.911 | 57.966 | 50.495 | 114.3587 | 25.9946 | 29.2671 | 420.204 | 46.4622 | 8.6774 | 31.04 | 0.8638 | -9.954 | 9.0369 | -12.738
46067.8054 | 176.75 | 10605 | Phase4_UnloadCycle | 91.502 | 8.1349 | 66.297 | 55.083 | 57.743 | 50.404 | 114.6037 | 26.0123 | 29.2568 | 419.622 | 46.6909 | 8.662 | 31.126 | 0.8586 | -9.761 | 9.0144 | -12.457
46067.8056 | 177 | 10620 | Phase4_UnloadCycle | 91.539 | 7.9793 | 66.204 | 55.109 | 57.78 | 50.364 | 113.3959 | 26.0958 | 29.3228 | 420.992 | 46.6346 | 8.7051 | 31.004 | 0.8682 | -10.712 | 9.1309 | -13.911
46067.8057 | 177.25 | 10635 | Phase4_UnloadCycle | 91.761 | 7.914 | 66.032 | 55.021 | 57.662 | 50.623 | 114.0659 | 26.0076 | 29.3074 | 419.467 | 46.6517 | 8.6564 | 31.087 | 0.8545 | -10.184 | 9.0725 | -13.183
46067.8059 | 177.5 | 10650 | Phase4_UnloadCycle | 91.38 | 7.7603 | 66.195 | 54.98 | 57.805 | 50.414 | 114.6827 | 26.0535 | 29.2998 | 420.24 | 46.6369 | 8.6466 | 31.099 | 0.8557 | -9.699 | 9.0214 | -12.545
46067.8061 | 177.75 | 10665 | Phase4_UnloadCycle | 91.56 | 7.6591 | 66.122 | 55.039 | 57.86 | 50.308 | 115.3724 | 26.0807 | 29.3797 | 420.496 | 46.6651 | 8.7423 | 31.132 | 0.8574 | -9.156 | 8.9919 | -12.177
46067.8063 | 178 | 10680 | Phase4_UnloadCycle | 91.67 | 7.5671 | 65.932 | 54.881 | 58.018 | 50.432 | 116.4693 | 26.1616 | 29.3279 | 420.934 | 46.3731 | 8.691 | 31.089 | 0.8631 | -8.292 | 8.8915 | -10.925
46067.8064 | 178.25 | 10695 | Phase4_UnloadCycle | 91.522 | 7.4795 | 66.125 | 55.021 | 57.574 | 50.455 | 118.009 | 26.0999 | 29.3402 | 420.296 | 46.66 | 8.7538 | 31.126 | 0.8578 | -7.08 | 8.7792 | -9.524
46067.8066 | 178.5 | 10710 | Phase4_UnloadCycle | 91.448 | 7.4753 | 66.135 | 54.842 | 57.752 | 50.456 | 119.695 | 26.1308 | 29.4506 | 421.097 | 46.6887 | 8.7385 | 31.072 | 0.8544 | -5.752 | 8.6881 | -8.387
46067.8068 | 178.75 | 10725 | Phase4_UnloadCycle | 91.529 | 7.4909 | 65.982 | 55.05 | 57.666 | 50.68 | 121.4566 | 26.1736 | 29.4255 | 422.344 | 46.5564 | 8.7854 | 31.008 | 0.8605 | -4.365 | 8.5548 | -6.724
46067.8069 | 179 | 10740 | Phase4_UnloadCycle | 91.431 | 7.6065 | 66.071 | 54.98 | 57.62 | 50.482 | 123.5336 | 26.1813 | 29.4138 | 421.588 | 46.788 | 8.7516 | 30.992 | 0.8579 | -2.729 | 8.4076 | -4.888
46067.8071 | 179.25 | 10755 | Phase4_UnloadCycle | 91.626 | 7.6508 | 65.898 | 55.102 | 57.759 | 50.555 | 125.9918 | 26.2376 | 29.4973 | 421.426 | 46.5951 | 8.8001 | 31.095 | 0.8555 | -0.794 | 8.267 | -3.133
46067.8073 | 179.5 | 10770 | Phase4_UnloadCycle | 91.807 | 7.7667 | 66.094 | 55.069 | 57.967 | 50.449 | 128.2892 | 26.283 | 29.4393 | 421.846 | 46.581 | 8.7876 | 31.004 | 0.8548 | 1.015 | 8.103 | -1.087
46067.8075 | 179.75 | 10785 | Phase4_UnloadCycle | 91.581 | 7.8861 | 66.01 | 55.101 | 57.81 | 50.585 | 131.2948 | 26.2619 | 29.4955 | 424.206 | 46.6874 | 8.7558 | 31.157 | 0.849 | 3.382 | 7.9326 | 1.038
46067.8076 | 180 | 10800 | Phase4_UnloadCycle | 91.776 | 8.0152 | 65.927 | 55.145 | 57.665 | 50.489 | 133.6789 | 26.223 | 29.5108 | 423.242 | 46.6067 | 8.8016 | 31.121 | 0.8499 | 5.259 | 7.7952 | 2.753